## Static Data Summary
TRIAXIAL COMPRESSIVE TEST RESULTS
Company: | Alberta Energy Regulator | [15 empty] | Date: |  | 2025-03-31
Well: | Multiple Wells | [15 empty] | File: |  | 202500182
Field: | #N/A | [15 empty] | Saturation Fluid: |  | As-Received
Location: | Onshore, Canada
Triaxial Static Young's Modulus, Poisson's Ratio and Compressive Strength
[8 empty] | Stage |  |  |  | Scaled |  | Static | Static | Static
Sample |  |  | Plug | Sample | Sample | L:D | As-Tested |  | Set Point | Confining | Pore | Compressive | Compressive | Young's | Young's | Poisson's | Estimated | Coefficient | Cohesive
Number | Depth | Formation | Orientation | Length | Diameter | Ratio | Bulk Density |  | Temperature | Pressure | Pressure | Strength | Strength | Modulus(1) | Modulus(1) | Ratio(1) | UCS | of Friction | Strength
[-] | [m] | [-] | [-] | [in] | [in] | [-] | (g/cm3) | [-] | [°F] | [psi] | [psi] | [psi] | [psi] | [Mpsi] | [GPa] | [-] | [psi] | [-] | [psi]
24BA025 | 1111 |  |  | 2.8284 | 1.4785 | 1.913 | 2.678 | 1 | 153 | 1199.9665 | 0 | 37617.1104 |  | 10.3007 | 71.0207 | 0.21136 | 32031.0494 | 0.84703 | 7422.9914
| 1111 | [6 empty] | 2 | 153 | 2200.0226 | 0 | 42272.1613 |  | 9.9328 | 68.4842 | 0.2439
| 1111 | [6 empty] | 3 | 153 | 4200.0345 | 0 | 51582.263 |  | 9.7328 | 67.1054 | 0.2671
| 1111 | [6 empty] | 4 | 153 | 6200.0737 | 0 |  | 60892.3647 | 9.6964 | 66.8539 | 0.2806
24BA032 | 1222.1 |  |  | 1.8061 | 1.0011 | 1.8041 | 2.6141 | 1 | 153 | 1200.033 | 0 | 32035.731 |  | 11.2933 | 77.8642 | 0.25418 | 25993.7717 | 0.89911 | 5792.1664
| 1222.1 | [6 empty] | 2 | 153 | 2199.9169 | 0 | 37070.6971 |  | 11.4367 | 78.8529 | 0.25434
| 1222.1 | [6 empty] | 3 | 153 | 4199.9722 | 0 | 47140.6293 |  | 12.2654 | 84.567 | 0.25507
| 1222.1 | [6 empty] | 4 | 153 | 6199.9869 | 0 |  | 57210.5615 | 12.016 | 82.8474 | 0.25619
24BA062 | 1361.3 |  |  | 2.0644 | 0.9786 | 2.1095 | 2.7629 | 1 | 167 | 1200.0406 | 0 | 34484.3341 |  | 9.8376 | 67.8279 | 0.28942 | 28320.1171 | 0.91262 | 6247.6503
| 1361.3 | [6 empty] | 2 | 167 | 2200.0602 | 0 | 39621.1816 |  | 10.3787 | 71.5584 | 0.30747
| 1361.3 | [6 empty] | 3 | 167 | 4199.949 | 0 | 49894.8765 |  | 10.775 | 74.2909 | 0.32867
| 1361.3 | [6 empty] | 4 | 167 | 6199.9635 | 0 |  | 60168.5714 | 10.6374 | 73.3419 | 0.3382
24BA030 | 1716 |  |  | 2.3213 | 1.4777 | 1.5709 | 2.753 | 1 | 203 | 1200.0843 | 0 | 27347.2172 |  | 7.4486 | 51.3559 | 0.14685 | 21481.2307 | 0.87933 | 4857.9077
| 1716 | [6 empty] | 2 | 203 | 2200.015 | 0 | 32235.5392 |  | 8.4182 | 58.0412 | 0.18617
| 1716 | [6 empty] | 3 | 203 | 4200.0179 | 0 | 42012.1833 |  | 9.0683 | 62.5238 | 0.20578
| 1716 | [6 empty] | 4 | 203 | 6199.9612 | 0 |  | 51788.8273 | 10.4585 | 72.1084 | 0.26676
24BA005 | 1727.2 |  |  | 1.8983 | 0.9944 | 1.909 | 2.7526 | 1 | 203 | 1200.2263 | 0 | 29554.9822 |  | 10.4839 | 72.2842 | 0.2253 | 24878.2365 | 0.7338 | 6300.9834
| 1727.2 | [6 empty] | 2 | 203 | 2200.1067 | 0 | 33452.2703 |  | 11.3667 | 78.3703 | 0.25837
| 1727.2 | [6 empty] | 3 | 203 | 4200.0974 | 0 | 41246.8466 |  | 10.6291 | 73.2847 | 0.27322
| 1727.2 | [6 empty] | 4 | 203 | 6199.9707 | 0 |  | 49041.4229 | 10.8339 | 74.6968 | 0.27988
24BA034(2) | 1762.51 |  |  | 1.3269 | 0.9976 | 1.3301 | 2.6889 | 1 | 207 | 1199.8028 | 0 |  | 7783.7129 | 2.9665 | 20.4532 | 0.24857 | #N/A | #N/A | #N/A
| #N/A | [6 empty] | 2 |  | #N/A | #N/A | #N/A |  | #N/A | #N/A | #N/A
| #N/A | [6 empty] | 3 |  | #N/A | #N/A | #N/A |  | #N/A | #N/A | #N/A
| #N/A | [6 empty] | 4 |  | #N/A | #N/A |  | #N/A | #N/A | #N/A | #N/A
24BA037 | 1762.64 |  |  | 1.9453 | 0.9991 | 1.9471 | 2.7529 | 1 | 207 | 1200.7635 | 0 | 24546.4456 |  | 10.1812 | 70.1968 | 0.2395 | 19185.3695 | 0.82027 | 4538.4213
| 1762.64 | [6 empty] | 2 | 207 | 2200.6894 | 0 | 29018.4765 |  | 10.7108 | 73.8481 | 0.28487
| 1762.64 | [6 empty] | 3 | 207 | 4200.5685 | 0 | 37953.6033 |  | 10.9566 | 75.5431 | 0.28649
| 1762.64 | [6 empty] | 4 | 207 | 6200.0701 | 0 |  | 46884.2626 | 11.1901 | 77.153 | 0.32915
24BA067(3) | 1851.67 |  |  | 1.7263 | 0.9783 | 1.7646 | 2.69 | 1 | 217 | 1200.0285 | 0 | 23496 |  | 9.1989 | 63.4242 | 0.19526 | 18630.9142 | 0.97714 | 3921.8446
| 1851.67 | [6 empty] | 2 | 217 | 2200.134 | 0 | 31709 |  | 9.5782 | 66.039 | 0.23237
| 1851.67 | [6 empty] | 3 | 217 | 4199.9729 | 0 |  | 42327.0142 | 10.1411 | 69.9202 | 0.23565
| 1851.67 | [6 empty] | 4 | 217 | 6199.9659 | 0 |  | 40303.4515 | 8.0432 | 55.4556 | 0.21655
24BA040 | 1886.45 |  |  | 2.7251 | 1.4749 | 1.8477 | 2.6371 | 1 | 219 | 1199.9863 | 0 | 18389.9822 |  | 6.3679 | 43.9049 | 0.18147 | 13525.711 | 0.75833 | 3359.0142
| 1886.45 | [6 empty] | 2 | 219 | 2199.736 | 0 | 22443.5415 |  | 6.9525 | 47.9355 | 0.21748
| 1886.45 | [6 empty] | 3 | 219 | 4199.8449 | 0 | 30550.6602 |  | 7.332 | 50.5521 | 0.25104
| 1886.45 | [6 empty] | 4 | 219 | 6199.8733 | 0 |  | 38657.7788 | 7.4826 | 51.5907 | 0.26293
24BA018 | 2063.13 |  |  | 2.0476 | 1.0019 | 2.0437 | 2.7747 | 1 | 237 | 1200.5965 | 0 |  | 11602.8678 | 6.99 | 48.1943 | 0.20165 | 4223.7977 | 1.0175 | 833.0442
| 2063.13 | [6 empty] | 2 | 237 | 2200.3873 | 0 |  | 17838.6757 | 9.4061 | 64.8528 | 0.22936
| 2063.13 | [6 empty] | 3 | 237 | 4200.1434 | 0 |  | 27343.3896 | 11.0348 | 76.082 | 0.2377
| 2063.13 | [6 empty] | 4 | 237 | 6200.0196 | 0 |  | 41944.715 | 7.3803 | 50.8854 | 0.33776
18 | 2101.17 |  |  | 1.7552 | 0.9827 | 1.7861 | 2.8283 | 1 | 240 | 1200.0613 | 0 | 27415.5585 |  | 8.8579 | 61.0726 | 0.23188 | 19549.4772 | 1.0849 | 3817.8298
| 2101.17 | [6 empty] | 2 | 240 | 2200.0475 | 0 | 33970.6263 |  | 9.4898 | 65.43 | 0.18335
| 2101.17 | [6 empty] | 3 | 240 | 4200.0379 | 0 | 47080.7619 |  | 10.908 | 75.2076 | 0.2034
| 2101.17 | [6 empty] | 4 | 240 | 6199.9372 | 0 |  | 60190.8975 | 10.8272 | 74.6504 | 0.26258
24BA073 | 2103.62 |  |  | 2.0193 | 0.9789 | 2.0628 | 2.614 | 1 | 241 | 1198.5733 | 0 | 73933.5812 |  | 13.7703 | 94.9425 | 0.26036 | 63617.9577 | 1.2961 | 10844.551
| 2103.62 | [6 empty] | 2 | 241 | 2199.5166 | 0 | 82545.7073 |  | 12.9585 | 89.3458 | 0.29455
| 2103.62 | [6 empty] | 3 | 241 | 4199.7328 | 0 | 99752.7524 |  | 12.9311 | 89.1564 | 0.29035
| 2103.62 | [6 empty] | 4 | 241 | 6199.8269 | 0 |  | 116959.7974 | 12.8598 | 88.6649 | 0.31088
8 | 2242.41 |  |  | 1.8884 | 0.9804 | 1.9262 | 2.7139 | 1 | 254 | 1200.1946 | 0 | 19555.7634 |  | 6.1258 | 42.2357 | 0.2454 | 16094.3532 | 0.55479 | 4738.1371
| 2242.41 | [6 empty] | 2 | 254 | 2200.1357 | 0 | 22440.2719 |  | 6.5361 | 45.0648 | 0.2616
| 2242.41 | [6 empty] | 3 | 254 | 4200.0414 | 0 | 28209.2888 |  | 6.8537 | 47.2545 | 0.24589
| 2242.41 | [6 empty] | 4 | 254 | 6199.8463 | 0 |  | 33978.3058 | 7.6538 | 52.771 | 0.28891
Hunt Well #13 | 2352.26 |  |  | 2.3583 | 1.5002 | 1.572 | 2.5984 | 1 | 265 | 1199.9117 | 0 | 48980.9081 |  | 5.8594 | 40.3994 | 0.28235 | 40139.5522 | 1.173 | 7393.9024
| 2352.26 | [6 empty] | 2 | 265 | 2200.0838 | 0 | 56348.7047 |  | 7.147 | 49.2765 | 0.30383
| 2352.26 | [6 empty] | 3 | 265 | 4200.0172 | 0 | 71084.298 |  | 8.7623 | 60.4139 | 0.32786
| 2352.26 | [6 empty] | 4 | 265 | 6199.8779 | 0 |  | 85819.8912 | 9.3335 | 64.3521 | 0.3319
Hunt Well #18 | 2355.62 |  |  | 2.3269 | 1.5014 | 1.5498 | 2.6782 | 1 | 266 | 1200.0409 | 0 | 37989.2553 |  | 4.3665 | 30.1061 | 0.28394 | 29241.3773 | 1.1648 | 5415.1076
| 2355.62 | [6 empty] | 2 | 266 | 2200.108 | 0 | 45279.1536 |  | 6.2318 | 42.967 | 0.33424
| 2355.62 | [6 empty] | 3 | 266 | 4200.033 | 0 | 59858.9502 |  | 8.0679 | 55.6264 | 0.33607
| 2355.62 | [6 empty] | 4 | 266 | 6199.8993 | 0 |  | 74438.7468 | 9.5248 | 65.6709 | 0.32963
Hunt Well #21 | 2357.38 |  |  | 2.3169 | 1.5008 | 1.5438 | 2.7082 | 1 | 266 | 1200.0842 | 0 | 38923.7068 |  | 7.58 | 52.2624 | 0.26782 | 28766.622 | 1.2828 | 4943.8463
| 2357.38 | [6 empty] | 2 | 266 | 2200.0611 | 0 | 47387.9441 |  | 9.9905 | 68.8816 | 0.32525
| 2357.38 | [6 empty] | 3 | 266 | 4200.146 | 0 | 64316.4186 |  | 10.705 | 73.8083 | 0.33031
| 2357.38 | [6 empty] | 4 | 266 | 6199.9248 | 0 |  | 81244.8932 | 11.1429 | 76.8274 | 0.34884
Hunt #27 | 2361 |  |  | 2.2715 | 1.5011 | 1.5132 | 2.6368 | 1 | 266 | 1200.1897 | 0 | 41489.5502 |  | 4.8388 | 33.3621 | 0.26959 | 33496.818 | 1.0967 | 6489.5794
| 2361 | [6 empty] | 2 | 266 | 2200.1705 | 0 | 48150.1603 |  | 6.8895 | 47.5016 | 0.33317
| 2361 | [6 empty] | 3 | 266 | 4200.1306 | 0 | 61471.3807 |  | 8.3978 | 57.901 | 0.33198
| 2361 | [6 empty] | 4 | 266 | 6199.9299 | 0 |  | 74792.601 | 9.4732 | 65.3156 | 0.33747
24BA004 | 2556.3 |  |  | 3.0168 | 1.4743 | 2.0463 | 2.6969 | 1 | 286 | 1200.1635 | 0 | 41746.5297 |  | 11.3734 | 78.4164 | 0.18975 | 33060.6246 | 1.1594 | 6144.183
| 2556.3 | [6 empty] | 2 | 286 | 2199.9769 | 0 | 48984.7839 |  | 11.9198 | 82.1841 | 0.22966
| 2556.3 | [6 empty] | 3 | 286 | 4200.0591 | 0 | 63461.2924 |  | 11.8561 | 81.745 | 0.24657
| 2556.3 | [6 empty] | 4 | 286 | 6199.969 | 0 |  | 77937.8008 | 11.494 | 79.2479 | 0.25142
24BA069 | 2786.65 |  |  | 1.9881 | 0.9787 | 2.0314 | 2.6602 | 1 | 308 | 1200.2107 | 0 | 38058.0636 |  | 10.4674 | 72.1699 | 0.25886 | 32113.2636 | 0.88824 | 7214.0052
| 2786.65 | [6 empty] | 2 | 308 | 2200.0843 | 0 | 43012.0636 |  | 11.8485 | 81.6924 | 0.29597
| 2786.65 | [6 empty] | 3 | 308 | 4200.1291 | 0 | 52920.0636 |  | 11.8622 | 81.7871 | 0.25393
| 2786.65 | [6 empty] | 4 | 308 | 6199.9943 | 0 |  | 62828.0636 | 12.2064 | 84.1604 | 0.28784
BCS 1 | 3025.5 |  |  | 2.1688 | 1.4958 | 1.4499 | 2.4578 | 1 | 332 | 1200.7742 | 0 |  | 11348.995 | 3.7308 | 25.7229 | 0.27617 | 3217.5885 | 1.1237 | 607.7359
| 3025.5 | [6 empty] | 2 | 332 | 2200.6344 | 0 |  | 18910.6478 | 5.5111 | 37.9973 | 0.26603
| 3025.5 | [6 empty] | 3 | 332 | 4200.3816 | 0 |  | 31544.0864 | 6.6612 | 45.9274 | 0.25354
| 3025.5 | [6 empty] | 4 | 332 | 6196.5731 | 0 |  | 46256.8098 | 4.4844 | 30.9188 | #N/A
BCS2_S1 | 3025.7 |  |  | 2.2134 | 1.4976 | 1.478 | 2.4557 | 1 | 332 | 1200.1036 | 0 | 25941.3089 |  | 6.2413 | 43.0324 | 0.13103 | 17424.5631 | 1.1444 | 3270.2856
| 3025.7 | [6 empty] | 2 | 332 | 2200.0902 | 0 | 33038.597 |  | 7.6223 | 52.5537 | 0.1812
| 3025.7 | [6 empty] | 3 | 332 | 4199.9445 | 0 | 47233.1733 |  | 7.4141 | 51.1183 | 0.17444
| 3025.7 | [6 empty] | 4 | 332 | 6199.9624 | 0 |  | 61427.7496 | 8.2248 | 56.7082 | 0.18043
16 | 3027.2 |  |  | 1.6168 | 0.9823 | 1.6459 | 2.4753 | 1 | 332 | 1200 | 0 | 19535.2179 |  | 4.5207 | 31.1694 | 0.18729 | 15510.588 | 0.64266 | 4234.7319
| 3027.2 | [6 empty] | 2 | 332 | 2200.7187 | 0 | 22892.43 |  | 5.0779 | 35.0107 | 0.25647
| 3027.2 | [6 empty] | 3 | 332 | 4200.431 | 0 | 29596.7927 |  | 5.614 | 38.7074 | 0.24018
| 3027.2 | [6 empty] | 4 | 332 | 6200.3102 | 0 |  | 36304.5091 | 5.705 | 39.3342 | 0.27356
24BA002_S1 | 3526.1 |  |  | 2.8473 | 1.4758 | 1.9293 | 2.7564 | 1 | 382 | 1200.1036 | 0 | 29928.9538 |  | 8.2677 | 57.004 | 0.20672 | 21974.7639 | 1.0931 | 4267.6311
| 3526.1 | [6 empty] | 2 | 382 | 2200.0902 | 0 | 36557.4453 |  | 9.4327 | 65.0364 | 0.22199
| 3526.1 | [6 empty] | 3 | 382 | 4199.9445 | 0 | 49814.4283 |  | 9.8213 | 67.7153 | 0.27521
| 3526.1 | [6 empty] | 4 | 382 | 6199.9624 | 0 |  | 63071.4114 | 10.3754 | 71.5356 | 0.26003
9 | 3603.01 |  |  | 1.6933 | 0.9811 | 1.7259 | 2.7458 | 1 | 389 | 1200.1071 | 0 | 19728.151 |  | 9.7092 | 66.9425 | 0.17642 | 15723.5069 | 0.6397 | 4303.5622
| 3603.01 | [6 empty] | 2 | 389 | 2199.9168 | 0 | 23065.3544 |  | 10.8774 | 74.997 | 0.16988
| 3603.01 | [6 empty] | 3 | 389 | 4200.0045 | 0 | 29739.7612 |  | 9.2717 | 63.9263 | 0.17518
| 3603.01 | [6 empty] | 4 | 389 | 6199.906 | 0 |  | 36414.1679 | 11.5181 | 79.4146 | 0.18708
Footnotes:
(1) | Typically we report YM & PR values determined over data range from 45% to 55% of the failure strength of the sample, though we also present several alternative measurements in the individual specimen tabs. The values presented in this tab are highlighted in green in the individual specimen tabs. If an alternate value is presented in this table it is in bold italic typeface. A typical range for Static Poisson's ratio is from ~0.17-0.33, if the value is slightly lower (0.10-0.17) or higher (0.33-0.40) it is highlighted in Yellow, if it is much lower (<0.10) or higher (>0.40) the cell is highlighted in red, the value is omitted from this table, and should be utilized with great caution.
(2) | Specimen 24BA034 failed during the first Stage of the Multi-Stage test.
(3) | During Stage 4 loading at a differential stress of ~14,000 psi, the specimen appears to have developed a leak, resulting in a flawed analysis for that stage. Mohr-Coulomb analysis is therefore conducted utilizing only the Stage 1-3 data.

## Static Plots
Compressive Strength [psi] | Static Young's Modulus [Mpsi] | Compressive Strength [psi] | Compressive Strength [psi]
Depth [m] | Depth [m] | Confining Pressure [psi] | Static Young's Modulus [Mpsi]
24BA067(3) - Est. UCS
24BA005 - Est. UCS
24BA032 - Est. UCS
24BA037 - Est. UCS
24BA062 - Est. UCS
8 - Est. UCS
9 - Est. UCS
16 - Est. UCS
18 - Est. UCS
24BA073 - Est. UCS
24BA018 - Est. UCS
24BA034(2) - Est. UCS
|  | Static Young's Modulus [Mpsi] | Static Young's Modulus [Mpsi]
|  | Confining Pressure [psi] | Static Poisson's Ratio [-]
Static Poisson's Ratio [-] | Coefficient of Friction [-]
Depth [m] | Depth [m]
Static Poisson's Ratio [-]
Confining Pressure [psi]

## 24BA025
Company: |  | Alberta Energy Regulator | Date: | 2025-03-31 | Company: | Alberta Energy Regulator |  |  |  | Date: | 2025-03-31 | Company: | Alberta Energy Regulator |  |  |  | Date: | 2025-03-31 | Company: | Alberta Energy Regulator |  |  |  | Date: | 2025-03-31 | Company: | Alberta Energy Regulator |  |  |  | Date: | 2025-03-31
Well: |  | Multiple Wells | File: | 202500182 | Well: | Multiple Wells |  |  |  | File: | 202500182 | Well: | Multiple Wells |  |  |  | File: | 202500182 | Well: | Multiple Wells |  |  |  | File: | 202500182 | Well: | Multiple Wells |  |  |  | File: | 202500182
Field: |  | #N/A | Saturated Fluid: | As-Received | Field: | #N/A |  |  |  | Saturated Fluid: | As-Received | Field: | #N/A |  |  |  | Saturated Fluid: | As-Received | Field: | #N/A |  |  |  | Saturated Fluid: | As-Received | Field: | #N/A |  |  |  | Saturated Fluid: | As-Received
Location: |  | Onshore, Canada |  |  | Location: | Onshore, Canada | [5 empty] | Location: | Onshore, Canada | [5 empty] | Location: | Onshore, Canada | [5 empty] | Location: | Onshore, Canada
Result of Triaxial Compressive Strength Test |  |  |  |  | Result of Triaxial Compressive Strength Test - Stage 1 | [6 empty] | Result of Triaxial Compressive Strength Test - Stage 2 | [6 empty] | Result of Triaxial Compressive Strength Test - Stage 3 | [6 empty] | Result of Triaxial Compressive Strength Test - Stage 4
| English |  |  |  |  | Sample Information |  | Results |  |  |  |  | Sample Information |  | Results |  |  |  |  | Sample Information |  | Results |  |  |  |  | Sample Information |  | Results
[6 empty] | Sample Name: | 24BA025_S1 | Max. Compressive Stress [psi]: | 33675.5328 |  |  |  | Sample Name: | 24BA025_S2 | Max. Compressive Stress [psi]: | 39003.5133 |  |  |  | Sample Name: | 24BA025_S3 | Max. Compressive Stress [psi]: | 49194.5692 |  |  |  | Sample Name: | 24BA025_S4 | Compressive Strength [psi]: | 60892.3647
[6 empty] | Depth [m]: | 1111 | Scaled Compressive Strength [psi]: | 37617.1104 |  |  |  | Depth [m]: | 1111 | Scaled Compressive Strength [psi]: | 42272.1613 |  |  |  | Depth [m]: | 1111 | Scaled Compressive Strength [psi]: | 51582.263 |  |  |  | Depth [m]: | 1111
[6 empty] | Length [in]: | 2.8284 | [5 empty] | Length [in]: | 2.8284 | [5 empty] | Length [in]: | 2.8284 | [5 empty] | Length [in]: | 2.8284
[6 empty] | Diameter [in]: | 1.4785 | Static Elastic Parameters |  |  |  |  | Diameter [in]: | 1.4785 | Static Elastic Parameters |  |  |  |  | Diameter [in]: | 1.4785 | Static Elastic Parameters |  |  |  |  | Diameter [in]: | 1.4785 | Static Elastic Parameters
[6 empty] | L:D Ratio: | 1.913 |  |  | YM & PR |  |  | L:D Ratio: | 1.913 |  |  | YM & PR |  |  | L:D Ratio: | 1.913 |  |  | YM & PR |  |  | L:D Ratio: | 1.913 |  |  | YM & PR
[6 empty] | As-Received Mass [g]: | 213.1 |  |  | Range |  |  | As-Received Mass [g]: | 213.1 |  |  | Range |  |  | As-Received Mass [g]: | 213.1 |  |  | Range |  |  | As-Received Mass [g]: | 213.1 |  |  | Range
[6 empty] | As-Received Density [g/cm3]: | 2.678 | Young's Modulus [Mpsi]: | 10.3007 | 45% |  |  | As-Received Density [g/cm3]: | 2.678 | Young's Modulus [Mpsi]: | 9.9328 | 45% |  |  | As-Received Density [g/cm3]: | 2.678 | Young's Modulus [Mpsi]: | 9.7328 | 45% |  |  | As-Received Density [g/cm3]: | 2.678 | Young's Modulus [Mpsi]: | 9.6964 | 45%
[6 empty] | Tested Mass [g]: | 213.1 | Poisson's Ratio: | 0.21136 | 55% |  |  | Tested Mass [g]: | 213.1 | Poisson's Ratio: | 0.2439 | 55% |  |  | Tested Mass [g]: | 213.1 | Poisson's Ratio: | 0.2671 | 55% |  |  | Tested Mass [g]: | 213.1 | Poisson's Ratio: | 0.2806 | 55%
[6 empty] | Tested Density [g/cm3]: | 2.678 | Young's Modulus [Mpsi]: | 10.4459 | 18% |  |  | Tested Density [g/cm3]: | 2.678 | Young's Modulus [Mpsi]: | 10.434 | 25% |  |  | Tested Density [g/cm3]: | 2.678 | Young's Modulus [Mpsi]: | 10.7146 | 9% |  |  | Tested Density [g/cm3]: | 2.678 | Young's Modulus [Mpsi]: | 11.1798 | 0%
[6 empty] | Saturation State: | As-Received | Poisson's Ratio: | 0.18863 | 28% |  |  | Saturation State: | As-Received | Poisson's Ratio: | 0.2236 | 35% |  |  | Saturation State: | As-Received | Poisson's Ratio: | 0.21036 | 19% |  |  | Saturation State: | As-Received | Poisson's Ratio: | 0.20431 | 10%
[8 empty] | Young's Modulus [Mpsi]: | 10.3056 | 15% |  |  |  |  | Young's Modulus [Mpsi]: | 10.2659 | 15% |  |  |  |  | Young's Modulus [Mpsi]: | 10.3338 | 15% |  |  |  |  | Young's Modulus [Mpsi]: | 10.1724 | 15%
[6 empty] | Testing Conditions |  | Poisson's Ratio: | 0.18843 | 40% |  |  | Testing Conditions |  | Poisson's Ratio: | 0.21653 | 40% |  |  | Testing Conditions |  | Poisson's Ratio: | 0.22524 | 40% |  |  | Testing Conditions |  | Poisson's Ratio: | 0.22842 | 40%
[6 empty] | Confining Pressure [psi]: | 1199.9665 | Young's Modulus [Mpsi]: | 10.1946 | 33% |  |  | Confining Pressure [psi]: | 2200.0226 | Young's Modulus [Mpsi]: | 9.9945 | 33% |  |  | Confining Pressure [psi]: | 4200.0345 | Young's Modulus [Mpsi]: | 9.9326 | 33% |  |  | Confining Pressure [psi]: | 6200.0737 | Young's Modulus [Mpsi]: | 9.6767 | 33%
[6 empty] | Pore Pressure [psi]: | 0 | Poisson's Ratio: | 0.21065 | 67% |  |  | Pore Pressure [psi]: | 0 | Poisson's Ratio: | 0.24213 | 67% |  |  | Pore Pressure [psi]: | 0 | Poisson's Ratio: | 0.26259 | 67% |  |  | Pore Pressure [psi]: | 0 | Poisson's Ratio: | 0.27891 | 67%
[6 empty] | Temperature [°F]: | 142.1279 | Young's Modulus [Mpsi]: | 8.1621 | 3% |  |  | Temperature [°F]: | 142.1342 | Young's Modulus [Mpsi]: | 8.2442 | 0% |  |  | Temperature [°F]: | 141.8195 | Young's Modulus [Mpsi]: | #N/A | #N/A |  |  | Temperature [°F]: | 142.4413 | Young's Modulus [Mpsi]: | #N/A | #N/A
[6 empty] | Nominal Strain Rate [s-1]: | 5e-06 | Poisson's Ratio: | 0.12876 | 13% |  |  | Nominal Strain Rate [s-1]: | 5e-06 | Poisson's Ratio: | 0.13849 | 10% |  |  | Nominal Strain Rate [s-1]: | 5e-06 | Poisson's Ratio: | #N/A | #N/A |  |  | Nominal Strain Rate [s-1]: | 5e-06 | Poisson's Ratio: | #N/A | #N/A
Note on Q12: Jon Samuelson: Axial Stress range over which YM & PR measurents are made, as percentage of Compressive Strength of specimen
Note on AA12: Jon Samuelson: Axial Stress range over which YM & PR measurents are made, as percentage of Compressive Strength of specimen
Note on AK12: Jon Samuelson: Axial Stress range over which YM & PR measurents are made, as percentage of Compressive Strength of specimen
Note on AU12: Jon Samuelson: Axial Stress range over which YM & PR measurents are made, as percentage of Compressive Strength of specimen
Note on P14: Jon Samuelson: Measured arbitrarily over a data range from 45% to 55% of compressive strength of sample. This is the default measurement provided by Core Laboratories.
Note on Z14: Jon Samuelson: Measured arbitrarily over a data range from 45% to 55% of compressive strength of sample. This is the default measurement provided by Core Laboratories.
Note on AJ14: Jon Samuelson: Measured arbitrarily over a data range from 45% to 55% of compressive strength of sample. This is the default measurement provided by Core Laboratories.
Note on AT14: Jon Samuelson: Measured arbitrarily over a data range from 45% to 55% of compressive strength of sample. This is the default measurement provided by Core Laboratories.
Note on P15: Jon Samuelson: Measured arbitrarily over a data range from 45% to 55% of compressive strength of sample. This is the default measurement provided by Core Laboratories.
Note on Z15: Jon Samuelson: Measured arbitrarily over a data range from 45% to 55% of compressive strength of sample. This is the default measurement provided by Core Laboratories.
Note on AJ15: Jon Samuelson: Measured arbitrarily over a data range from 45% to 55% of compressive strength of sample. This is the default measurement provided by Core Laboratories.
Note on AT15: Jon Samuelson: Measured arbitrarily over a data range from 45% to 55% of compressive strength of sample. This is the default measurement provided by Core Laboratories.
Note on P16: Jon Samuelson: Measured at peak slope of Differential Stress v. Axial Strain curve, using a window equal to 10% of compressive strength
Note on Z16: Jon Samuelson: Measured at peak slope of Differential Stress v. Axial Strain curve, using a window equal to 10% of compressive strength
Note on AJ16: Jon Samuelson: Measured at peak slope of Differential Stress v. Axial Strain curve, using a window equal to 10% of compressive strength
Note on AT16: Jon Samuelson: Measured at peak slope of Differential Stress v. Axial Strain curve, using a window equal to 10% of compressive strength
Note on P17: Jon Samuelson: Measured at peak slope of Differential Stress v. Axial Strain curve, using a window equal to 10% of compressive strength
Note on Z17: Jon Samuelson: Measured at peak slope of Differential Stress v. Axial Strain curve, using a window equal to 10% of compressive strength
Note on AJ17: Jon Samuelson: Measured at peak slope of Differential Stress v. Axial Strain curve, using a window equal to 10% of compressive strength
Note on AT17: Jon Samuelson: Measured at peak slope of Differential Stress v. Axial Strain curve, using a window equal to 10% of compressive strength
Note on P18: Jon Samuelson: Measured over a data range relatively early during loading when Radial Strain v. Axial Strain curve is quasi-linear, but after any period where the early Differential Stress v. Axial Strain curve is indicative of crack closure.
Note on Z18: Jon Samuelson: Measured over a data range relatively early during loading when Radial Strain v. Axial Strain curve is quasi-linear, but after any period where the early Differential Stress v. Axial Strain curve is indicative of crack closure.
Note on AJ18: Jon Samuelson: Measured over a data range relatively early during loading when Radial Strain v. Axial Strain curve is quasi-linear, but after any period where the early Differential Stress v. Axial Strain curve is indicative of crack closure.
Note on AT18: Jon Samuelson: Measured over a data range relatively early during loading when Radial Strain v. Axial Strain curve is quasi-linear, but after any period where the early Differential Stress v. Axial Strain curve is indicative of crack closure.
Note on P19: Jon Samuelson: Measured over a data range relatively early during loading when Radial Strain v. Axial Strain curve is quasi-linear, but after any period where the early Differential Stress v. Axial Strain curve is indicative of crack closure.
Note on Z19: Jon Samuelson: Measured over a data range relatively early during loading when Radial Strain v. Axial Strain curve is quasi-linear, but after any period where the early Differential Stress v. Axial Strain curve is indicative of crack closure.
Note on AJ19: Jon Samuelson: Measured over a data range relatively early during loading when Radial Strain v. Axial Strain curve is quasi-linear, but after any period where the early Differential Stress v. Axial Strain curve is indicative of crack closure.
Note on AT19: Jon Samuelson: Measured over a data range relatively early during loading when Radial Strain v. Axial Strain curve is quasi-linear, but after any period where the early Differential Stress v. Axial Strain curve is indicative of crack closure.
Note on P20: Jon Samuelson: Measured arbitrarily over a data range from 33% to 67% of compressive strength of sample.
Note on Z20: Jon Samuelson: Measured arbitrarily over a data range from 33% to 67% of compressive strength of sample.
Note on AJ20: Jon Samuelson: Measured arbitrarily over a data range from 33% to 67% of compressive strength of sample.
Note on AT20: Jon Samuelson: Measured arbitrarily over a data range from 33% to 67% of compressive strength of sample.
Note on P21: Jon Samuelson: Measured arbitrarily over a data range from 33% to 67% of compressive strength of sample.
Note on Z21: Jon Samuelson: Measured arbitrarily over a data range from 33% to 67% of compressive strength of sample.
Note on AJ21: Jon Samuelson: Measured arbitrarily over a data range from 33% to 67% of compressive strength of sample.
Note on AT21: Jon Samuelson: Measured arbitrarily over a data range from 33% to 67% of compressive strength of sample.
Note on P22: Jon Samuelson: Measured over a data range equivalent to 10% of the compressive strength of the specimen, immediately following the point where total axial stress is roughly equivalent to overburden stress. Assuming OBG of 1 psi/ft.
Note on Z22: Jon Samuelson: Measured over a data range equivalent to 10% of the compressive strength of the specimen, immediately following the point where total axial stress is roughly equivalent to overburden stress. Assuming OBG of 1 psi/ft.
Note on AJ22: Jon Samuelson: Measured over a data range equivalent to 10% of the compressive strength of the specimen, immediately following the point where total axial stress is roughly equivalent to overburden stress. Assuming OBG of 1 psi/ft.
Note on AT22: Jon Samuelson: Measured over a data range equivalent to 10% of the compressive strength of the specimen, immediately following the point where total axial stress is roughly equivalent to overburden stress. Assuming OBG of 1 psi/ft.
Note on P23: Jon Samuelson: Measured over a data range equivalent to 10% of the compressive strength of the specimen, immediately following the point where total axial stress is roughly equivalent to overburden stress. Assuming OBG of 1 psi/ft.
Note on Z23: Jon Samuelson: Measured over a data range equivalent to 10% of the compressive strength of the specimen, immediately following the point where total axial stress is roughly equivalent to overburden stress. Assuming OBG of 1 psi/ft.
Note on AJ23: Jon Samuelson: Measured over a data range equivalent to 10% of the compressive strength of the specimen, immediately following the point where total axial stress is roughly equivalent to overburden stress. Assuming OBG of 1 psi/ft.
Note on AT23: Jon Samuelson: Measured over a data range equivalent to 10% of the compressive strength of the specimen, immediately following the point where total axial stress is roughly equivalent to overburden stress. Assuming OBG of 1 psi/ft.

## 24BA025 M-C
Company: |  | Alberta Energy Regulator | Date: | 2025-03-31 | Company: |  | Alberta Energy Regulator | [6 empty] | Date: | 2025-03-31
Well: |  | Multiple Wells | File: | 202500182 | Well: |  | Multiple Wells | [6 empty] | File: | 202500182
Field: |  | #N/A | Saturated Fluid: | As-Received | Field: |  | #N/A | [6 empty] | Saturated Fluid: | As-Received
Location: |  | Onshore, Canada |  |  | Location: |  | Onshore, Canada
Result of Triaxial Compressive Strength Test |  |  |  |  | Result of Triaxial Compressive Strength Test
| Strength v. Pc |  |  |  |  | Sample # (stage) | Depth [m] | Confining Pressure PC = s3 [psi] | Differential Stress s1 - s3 [psi] | Compressive Strength s1 [psi] | Slope s1 v. PC | Estimated UCS [psi] | Internal Friction Angle [deg.] | Internal Coefficient of Friction | Cohesive Strength [psi]
[6 empty] | 24BA025 (Stage 1) | 1111 | 1200 | 36417.1104 | 37617.1104 | 4.6551 | 32031.0494 | 40.2658 | 0.84703 | 7422.9914
[6 empty] | 24BA025 (Stage 2) | 1111 | 2200 | 40072.1613 | 42272.1613
[6 empty] | 24BA025 (Stage 3) | 1111 | 4200 | 47382.263 | 51582.263
[6 empty] | 24BA025 (Stage 4) | 1111 | 6200 | 54692.3647 | 60892.3647
Note: Stages 1-3 are unloaded at the point where the volumetric strain transitions from compression to dilation, noting the differential stress at which this transition occurs. During Stage 4 we also note the differential stress at which this transition occurs, but then continue on to the ultimate failure of the sample. We then determine the approximate failure strength during Stages 1-3 by scaling the volumetric strain transition stress up to the ultimate failure strength that is determined during Stage 4.
M-C Envelope

## 24BA032
Company: |  | Alberta Energy Regulator | Date: | 2025-03-31 | Company: | Alberta Energy Regulator |  |  |  | Date: | 2025-03-31 | Company: | Alberta Energy Regulator |  |  |  | Date: | 2025-03-31 | Company: | Alberta Energy Regulator |  |  |  | Date: | 2025-03-31 | Company: | Alberta Energy Regulator |  |  |  | Date: | 2025-03-31
Well: |  | Multiple Wells | File: | 202500182 | Well: | Multiple Wells |  |  |  | File: | 202500182 | Well: | Multiple Wells |  |  |  | File: | 202500182 | Well: | Multiple Wells |  |  |  | File: | 202500182 | Well: | Multiple Wells |  |  |  | File: | 202500182
Field: |  | #N/A | Saturated Fluid: | As-Received | Field: | #N/A |  |  |  | Saturated Fluid: | As-Received | Field: | #N/A |  |  |  | Saturated Fluid: | As-Received | Field: | #N/A |  |  |  | Saturated Fluid: | As-Received | Field: | #N/A |  |  |  | Saturated Fluid: | As-Received
Location: |  | Onshore, Canada |  |  | Location: | Onshore, Canada | [5 empty] | Location: | Onshore, Canada | [5 empty] | Location: | Onshore, Canada | [5 empty] | Location: | Onshore, Canada
Result of Triaxial Compressive Strength Test |  |  |  |  | Result of Triaxial Compressive Strength Test - Stage 1 | [6 empty] | Result of Triaxial Compressive Strength Test - Stage 2 | [6 empty] | Result of Triaxial Compressive Strength Test - Stage 3 | [6 empty] | Result of Triaxial Compressive Strength Test - Stage 4
| English |  |  |  |  | Sample Information |  | Results |  |  |  |  | Sample Information |  | Results |  |  |  |  | Sample Information |  | Results |  |  |  |  | Sample Information |  | Results
[6 empty] | Sample Name: | 24BA032_S1 | Max. Compressive Stress [psi]: | 27631.8544 |  |  |  | Sample Name: | 24BA032_S2 | Max. Compressive Stress [psi]: | 35799.0697 |  |  |  | Sample Name: | 24BA032_S3 | Max. Compressive Stress [psi]: | 45700.6454 |  |  |  | Sample Name: | 24BA032_S4 | Compressive Strength [psi]: | 57210.5615
[6 empty] | Depth (m): | 1222.1 | Scaled Compressive Strength [psi]: | 32035.731 |  |  |  | Depth (m): | 1222.1 | Scaled Compressive Strength [psi]: | 37070.6971 |  |  |  | Depth (m): | 1222.1 | Scaled Compressive Strength [psi]: | 47140.6293 |  |  |  | Depth (m): | 1222.1
[6 empty] | Length [in]: | 1.8061 | [5 empty] | Length [in]: | 1.8061 | [5 empty] | Length [in]: | 1.8061 | [5 empty] | Length [in]: | 1.8061
[6 empty] | Diameter [in]: | 1.0011 | Static Elastic Parameters |  |  |  |  | Diameter [in]: | 1.0011 | Static Elastic Parameters |  |  |  |  | Diameter [in]: | 1.0011 | Static Elastic Parameters |  |  |  |  | Diameter [in]: | 1.0011 | Static Elastic Parameters
[6 empty] | L:D Ratio: | 1.8041 |  |  | YM & PR |  |  | L:D Ratio: | 1.8041 |  |  | YM & PR |  |  | L:D Ratio: | 1.8041 |  |  | YM & PR |  |  | L:D Ratio: | 1.8041 |  |  | YM & PR
[6 empty] | As-Received Mass [g]: | 60.9 |  |  | Range |  |  | As-Received Mass [g]: | 60.9 |  |  | Range |  |  | As-Received Mass [g]: | 60.9 |  |  | Range |  |  | As-Received Mass [g]: | 60.9 |  |  | Range
[6 empty] | As-Received Density [g/cm3]: | 2.6141 | Young's Modulus [Mpsi]: | 11.2933 | 45% |  |  | As-Received Density [g/cm3]: | 2.6141 | Young's Modulus [Mpsi]: | 12.1054 | 45% |  |  | As-Received Density [g/cm3]: | 2.6141 | Young's Modulus [Mpsi]: | 11.7374 | 45% |  |  | As-Received Density [g/cm3]: | 2.6141 | Young's Modulus [Mpsi]: | 12.3792 | 45%
[6 empty] | Tested Mass [g]: | 60.9 | Poisson's Ratio: | 0.25418 | 55% |  |  | Tested Mass [g]: | 60.9 | Poisson's Ratio: | 0.28907 | 55% |  |  | Tested Mass [g]: | 60.9 | Poisson's Ratio: | 0.28765 | 55% |  |  | Tested Mass [g]: | 60.9 | Poisson's Ratio: | 0.29605 | 55%
[6 empty] | Tested Density [g/cm3]: | 2.6141 | Young's Modulus [Mpsi]: | 12.1704 | 60% |  |  | Tested Density [g/cm3]: | 2.6141 | Young's Modulus [Mpsi]: | 13.1574 | 70% |  |  | Tested Density [g/cm3]: | 2.6141 | Young's Modulus [Mpsi]: | 14.2052 | 66% |  |  | Tested Density [g/cm3]: | 2.6141 | Young's Modulus [Mpsi]: | 12.8456 | 46%
[6 empty] | Saturation State: | As-Received | Poisson's Ratio: | 0.28842 | 70% |  |  | Saturation State: | As-Received | Poisson's Ratio: | 0.33448 | 80% |  |  | Saturation State: | As-Received | Poisson's Ratio: | 0.34591 | 76% |  |  | Saturation State: | As-Received | Poisson's Ratio: | 0.30091 | 56%
[8 empty] | Young's Modulus [Mpsi]: | 11.3463 | 25% |  |  |  |  | Young's Modulus [Mpsi]: | 11.4367 | 25% |  |  |  |  | Young's Modulus [Mpsi]: | 12.2654 | 20% |  |  |  |  | Young's Modulus [Mpsi]: | 12.016 | 20%
[6 empty] | Testing Conditions |  | Poisson's Ratio: | 0.23726 | 50% |  |  | Testing Conditions |  | Poisson's Ratio: | 0.25434 | 50% |  |  | Testing Conditions |  | Poisson's Ratio: | 0.25507 | 45% |  |  | Testing Conditions |  | Poisson's Ratio: | 0.25619 | 45%
[6 empty] | Confining Pressure [psi]: | 1200.033 | Young's Modulus [Mpsi]: | 11.7939 | 33% |  |  | Confining Pressure [psi]: | 2199.9169 | Young's Modulus [Mpsi]: | 11.836 | 33% |  |  | Confining Pressure [psi]: | 4199.9722 | Young's Modulus [Mpsi]: | 11.0302 | 39% |  |  | Confining Pressure [psi]: | 6199.9869 | Young's Modulus [Mpsi]: | 12.0374 | 33%
[6 empty] | Pore Pressure [psi]: | 0 | Poisson's Ratio: | 0.26255 | 67% |  |  | Pore Pressure [psi]: | 0 | Poisson's Ratio: | 0.2829 | 67% |  |  | Pore Pressure [psi]: | 0 | Poisson's Ratio: | 0.29398 | 72% |  |  | Pore Pressure [psi]: | 0 | Poisson's Ratio: | 0.2952 | 67%
[6 empty] | Temperature [°F]: | Ambient | Young's Modulus [Mpsi]: | 8.6597 | 4% |  |  | Temperature [°F]: | Ambient | Young's Modulus [Mpsi]: | #N/A | #N/A |  |  | Temperature [°F]: | Ambient | Young's Modulus [Mpsi]: | #N/A | #N/A |  |  | Temperature [°F]: | Ambient | Young's Modulus [Mpsi]: | #N/A | #N/A
[6 empty] | Nominal Strain Rate [s-1]: | 5e-06 | Poisson's Ratio: | 0.15238 | 14% |  |  | Nominal Strain Rate [s-1]: | 5e-06 | Poisson's Ratio: | #N/A | #N/A |  |  | Nominal Strain Rate [s-1]: | 5e-06 | Poisson's Ratio: | #N/A | #N/A |  |  | Nominal Strain Rate [s-1]: | 5e-06 | Poisson's Ratio: | #N/A | #N/A
Note on Q12: Jon Samuelson: Axial Stress range over which YM & PR measurents are made, as percentage of Compressive Strength of specimen
Note on AA12: Jon Samuelson: Axial Stress range over which YM & PR measurents are made, as percentage of Compressive Strength of specimen
Note on AK12: Jon Samuelson: Axial Stress range over which YM & PR measurents are made, as percentage of Compressive Strength of specimen
Note on AU12: Jon Samuelson: Axial Stress range over which YM & PR measurents are made, as percentage of Compressive Strength of specimen
Note on P14: Jon Samuelson: Measured arbitrarily over a data range from 45% to 55% of compressive strength of sample. This is the default measurement provided by Core Laboratories.
Note on Z14: Jon Samuelson: Measured arbitrarily over a data range from 45% to 55% of compressive strength of sample. This is the default measurement provided by Core Laboratories.
Note on AJ14: Jon Samuelson: Measured arbitrarily over a data range from 45% to 55% of compressive strength of sample. This is the default measurement provided by Core Laboratories.
Note on AT14: Jon Samuelson: Measured arbitrarily over a data range from 45% to 55% of compressive strength of sample. This is the default measurement provided by Core Laboratories.
Note on P15: Jon Samuelson: Measured arbitrarily over a data range from 45% to 55% of compressive strength of sample. This is the default measurement provided by Core Laboratories.
Note on Z15: Jon Samuelson: Measured arbitrarily over a data range from 45% to 55% of compressive strength of sample. This is the default measurement provided by Core Laboratories.
Note on AJ15: Jon Samuelson: Measured arbitrarily over a data range from 45% to 55% of compressive strength of sample. This is the default measurement provided by Core Laboratories.
Note on AT15: Jon Samuelson: Measured arbitrarily over a data range from 45% to 55% of compressive strength of sample. This is the default measurement provided by Core Laboratories.
Note on P16: Jon Samuelson: Measured at peak slope of Differential Stress v. Axial Strain curve, using a window equal to 10% of compressive strength
Note on Z16: Jon Samuelson: Measured at peak slope of Differential Stress v. Axial Strain curve, using a window equal to 10% of compressive strength
Note on AJ16: Jon Samuelson: Measured at peak slope of Differential Stress v. Axial Strain curve, using a window equal to 10% of compressive strength
Note on AT16: Jon Samuelson: Measured at peak slope of Differential Stress v. Axial Strain curve, using a window equal to 10% of compressive strength
Note on P17: Jon Samuelson: Measured at peak slope of Differential Stress v. Axial Strain curve, using a window equal to 10% of compressive strength
Note on Z17: Jon Samuelson: Measured at peak slope of Differential Stress v. Axial Strain curve, using a window equal to 10% of compressive strength
Note on AJ17: Jon Samuelson: Measured at peak slope of Differential Stress v. Axial Strain curve, using a window equal to 10% of compressive strength
Note on AT17: Jon Samuelson: Measured at peak slope of Differential Stress v. Axial Strain curve, using a window equal to 10% of compressive strength
Note on P18: Jon Samuelson: Measured over a data range relatively early during loading when Radial Strain v. Axial Strain curve is quasi-linear, but after any period where the early Differential Stress v. Axial Strain curve is indicative of crack closure.
Note on Z18: Jon Samuelson: Measured over a data range relatively early during loading when Radial Strain v. Axial Strain curve is quasi-linear, but after any period where the early Differential Stress v. Axial Strain curve is indicative of crack closure.
Note on AJ18: Jon Samuelson: Measured over a data range relatively early during loading when Radial Strain v. Axial Strain curve is quasi-linear, but after any period where the early Differential Stress v. Axial Strain curve is indicative of crack closure.
Note on AT18: Jon Samuelson: Measured over a data range relatively early during loading when Radial Strain v. Axial Strain curve is quasi-linear, but after any period where the early Differential Stress v. Axial Strain curve is indicative of crack closure.
Note on P19: Jon Samuelson: Measured over a data range relatively early during loading when Radial Strain v. Axial Strain curve is quasi-linear, but after any period where the early Differential Stress v. Axial Strain curve is indicative of crack closure.
Note on Z19: Jon Samuelson: Measured over a data range relatively early during loading when Radial Strain v. Axial Strain curve is quasi-linear, but after any period where the early Differential Stress v. Axial Strain curve is indicative of crack closure.
Note on AJ19: Jon Samuelson: Measured over a data range relatively early during loading when Radial Strain v. Axial Strain curve is quasi-linear, but after any period where the early Differential Stress v. Axial Strain curve is indicative of crack closure.
Note on AT19: Jon Samuelson: Measured over a data range relatively early during loading when Radial Strain v. Axial Strain curve is quasi-linear, but after any period where the early Differential Stress v. Axial Strain curve is indicative of crack closure.
Note on P20: Jon Samuelson: Measured arbitrarily over a data range from 33% to 67% of compressive strength of sample.
Note on Z20: Jon Samuelson: Measured arbitrarily over a data range from 33% to 67% of compressive strength of sample.
Note on AJ20: Jon Samuelson: Measured arbitrarily over a data range from 33% to 67% of compressive strength of sample.
Note on AT20: Jon Samuelson: Measured arbitrarily over a data range from 33% to 67% of compressive strength of sample.
Note on P21: Jon Samuelson: Measured arbitrarily over a data range from 33% to 67% of compressive strength of sample.
Note on Z21: Jon Samuelson: Measured arbitrarily over a data range from 33% to 67% of compressive strength of sample.
Note on AJ21: Jon Samuelson: Measured arbitrarily over a data range from 33% to 67% of compressive strength of sample.
Note on AT21: Jon Samuelson: Measured arbitrarily over a data range from 33% to 67% of compressive strength of sample.
Note on P22: Jon Samuelson: Measured over a data range equivalent to 10% of the compressive strength of the specimen, immediately following the point where total axial stress is roughly equivalent to overburden stress. Assuming OBG of 1 psi/ft.
Note on Z22: Jon Samuelson: Measured over a data range equivalent to 10% of the compressive strength of the specimen, immediately following the point where total axial stress is roughly equivalent to overburden stress. Assuming OBG of 1 psi/ft.
Note on AJ22: Jon Samuelson: Measured over a data range equivalent to 10% of the compressive strength of the specimen, immediately following the point where total axial stress is roughly equivalent to overburden stress. Assuming OBG of 1 psi/ft.
Note on AT22: Jon Samuelson: Measured over a data range equivalent to 10% of the compressive strength of the specimen, immediately following the point where total axial stress is roughly equivalent to overburden stress. Assuming OBG of 1 psi/ft.
Note on P23: Jon Samuelson: Measured over a data range equivalent to 10% of the compressive strength of the specimen, immediately following the point where total axial stress is roughly equivalent to overburden stress. Assuming OBG of 1 psi/ft.
Note on Z23: Jon Samuelson: Measured over a data range equivalent to 10% of the compressive strength of the specimen, immediately following the point where total axial stress is roughly equivalent to overburden stress. Assuming OBG of 1 psi/ft.
Note on AJ23: Jon Samuelson: Measured over a data range equivalent to 10% of the compressive strength of the specimen, immediately following the point where total axial stress is roughly equivalent to overburden stress. Assuming OBG of 1 psi/ft.
Note on AT23: Jon Samuelson: Measured over a data range equivalent to 10% of the compressive strength of the specimen, immediately following the point where total axial stress is roughly equivalent to overburden stress. Assuming OBG of 1 psi/ft.

## 24BA032 M-C
Company: |  | Alberta Energy Regulator | Date: | 2025-03-31 | Company: |  | Alberta Energy Regulator | [6 empty] | Date: | 2025-03-31
Well: |  | Multiple Wells | File: | 202500182 | Well: |  | Multiple Wells | [6 empty] | File: | 202500182
Field: |  | #N/A | Saturated Fluid: | As-Received | Field: |  | #N/A | [6 empty] | Saturated Fluid: | As-Received
Location: |  | Onshore, Canada |  |  | Location: |  | Onshore, Canada
Result of Triaxial Compressive Strength Test |  |  |  |  | Result of Triaxial Compressive Strength Test
| Strength v. Pc |  |  |  |  | Sample # (stage) | Depth (m) | Confining Pressure PC = s3 (psi) | Differential Stress s1 - s3 (psi) | Compressive Strength s1 (psi) | Slope s1 v. PC | Estimated UCS (psi) | Internal Friction Angle (deg.) | Internal Coefficient of Friction | Cohesive Strength (psi)
[6 empty] | 24BA032 (Stage 1) | 1222.1 | 1200 | 30835.731 | 32035.731 | 5.035 | 25993.7717 | 41.9589 | 0.89911 | 5792.1664
[6 empty] | 24BA032 (Stage 2) | 1222.1 | 2200 | 34870.6971 | 37070.6971
[6 empty] | 24BA032 (Stage 3) | 1222.1 | 4200 | 42940.6293 | 47140.6293
[6 empty] | 24BA032 (Stage 4) | 1222.1 | 6200 | 51010.5615 | 57210.5615
Note: Stages 1-3 are unloaded at the point where the volumetric strain transitions from compression to dilation, noting the differential stress at which this transition occurs. During Stage 4 we also note the differential stress at which this transition occurs, but then continue on to the ultimate failure of the sample. We then determine the approximate failure strength during Stages 1-3 by scaling the volumetric strain transition stress up to the ultimate failure strength that is determined during Stage 4.
M-C Envelope

## 24BA062
Company: |  | Alberta Energy Regulator | Date: | 2025-03-31 | Company: | Alberta Energy Regulator |  |  |  | Date: | 2025-03-31 | Company: | Alberta Energy Regulator |  |  |  | Date: | 2025-03-31 | Company: | Alberta Energy Regulator |  |  |  | Date: | 2025-03-31 | Company: | Alberta Energy Regulator |  |  |  | Date: | 2025-03-31
Well: |  | Multiple Wells | File: | 202500182 | Well: | Multiple Wells |  |  |  | File: | 202500182 | Well: | Multiple Wells |  |  |  | File: | 202500182 | Well: | Multiple Wells |  |  |  | File: | 202500182 | Well: | Multiple Wells |  |  |  | File: | 202500182
Field: |  | #N/A | Saturated Fluid: | As-Received | Field: | #N/A |  |  |  | Saturated Fluid: | As-Received | Field: | #N/A |  |  |  | Saturated Fluid: | As-Received | Field: | #N/A |  |  |  | Saturated Fluid: | As-Received | Field: | #N/A |  |  |  | Saturated Fluid: | As-Received
Location: |  | Onshore, Canada |  |  | Location: | Onshore, Canada | [5 empty] | Location: | Onshore, Canada | [5 empty] | Location: | Onshore, Canada | [5 empty] | Location: | Onshore, Canada
Result of Triaxial Compressive Strength Test |  |  |  |  | Result of Triaxial Compressive Strength Test - Stage 1 | [6 empty] | Result of Triaxial Compressive Strength Test - Stage 2 | [6 empty] | Result of Triaxial Compressive Strength Test - Stage 3 | [6 empty] | Result of Triaxial Compressive Strength Test - Stage 4
| English |  |  |  |  | Sample Information |  | Results |  |  |  |  | Sample Information |  | Results |  |  |  |  | Sample Information |  | Results |  |  |  |  | Sample Information |  | Results
[6 empty] | Sample Name: | 24BA062_S1 | Max. Compressive Stress [psi]: | 24799.9473 |  |  |  | Sample Name: | 24BA062_S2 | Max. Compressive Stress [psi]: | 32971.3444 |  |  |  | Sample Name: | 24BA062_S3 | Max. Compressive Stress [psi]: | 42296.2784 |  |  |  | Sample Name: | 24BA062_S4 | Compressive Strength [psi]: | 60168.5714
[6 empty] | Depth (m): | 1361.3 | Scaled Compressive Strength [psi]: | 34484.3341 |  |  |  | Depth (m): | 1361.3 | Scaled Compressive Strength [psi]: | 39621.1816 |  |  |  | Depth (m): | 1361.3 | Scaled Compressive Strength [psi]: | 49894.8765 |  |  |  | Depth (m): | 1361.3
[6 empty] | Length [in]: | 2.0644 | [5 empty] | Length [in]: | 2.0644 | [5 empty] | Length [in]: | 2.0644 | [5 empty] | Length [in]: | 2.0644
[6 empty] | Diameter [in]: | 0.9786 | Static Elastic Parameters |  |  |  |  | Diameter [in]: | 0.9786 | Static Elastic Parameters |  |  |  |  | Diameter [in]: | 0.9786 | Static Elastic Parameters |  |  |  |  | Diameter [in]: | 0.9786 | Static Elastic Parameters
[6 empty] | L:D Ratio: | 2.1095 |  |  | YM & PR |  |  | L:D Ratio: | 2.1095 |  |  | YM & PR |  |  | L:D Ratio: | 2.1095 |  |  | YM & PR |  |  | L:D Ratio: | 2.1095 |  |  | YM & PR
[6 empty] | As-Received Mass [g]: | 70.3 |  |  | Range |  |  | As-Received Mass [g]: | 70.3 |  |  | Range |  |  | As-Received Mass [g]: | 70.3 |  |  | Range |  |  | As-Received Mass [g]: | 70.3 |  |  | Range
[6 empty] | As-Received Density [g/cm3]: | 2.7629 | Young's Modulus [Mpsi]: | 9.8704 | 40% |  |  | As-Received Density [g/cm3]: | 2.7629 | Young's Modulus [Mpsi]: | 10.9109 | 40% |  |  | As-Received Density [g/cm3]: | 2.7629 | Young's Modulus [Mpsi]: | 11.1477 | 45% |  |  | As-Received Density [g/cm3]: | 2.7629 | Young's Modulus [Mpsi]: | 11.5053 | 45%
[6 empty] | Tested Mass [g]: | 70.3 | Poisson's Ratio: | 0.3051 | 60% |  |  | Tested Mass [g]: | 70.3 | Poisson's Ratio: | 0.34033 | 60% |  |  | Tested Mass [g]: | 70.3 | Poisson's Ratio: | 0.35188 | 55% |  |  | Tested Mass [g]: | 70.3 | Poisson's Ratio: | 0.39718 | 55%
[6 empty] | Tested Density [g/cm3]: | 2.7629 | Young's Modulus [Mpsi]: | 9.9858 | 34% |  |  | Tested Density [g/cm3]: | 2.7629 | Young's Modulus [Mpsi]: | 11.666 | 62% |  |  | Tested Density [g/cm3]: | 2.7629 | Young's Modulus [Mpsi]: | 11.6218 | 50% |  |  | Tested Density [g/cm3]: | 2.7629 | Young's Modulus [Mpsi]: | 11.6979 | 43%
[6 empty] | Saturation State: | As-Received | Poisson's Ratio: | 0.29826 | 54% |  |  | Saturation State: | As-Received | Poisson's Ratio: | 0.38 | 72% |  |  | Saturation State: | As-Received | Poisson's Ratio: | 0.361 | 60% |  |  | Saturation State: | As-Received | Poisson's Ratio: | 0.39031 | 53%
[8 empty] | Young's Modulus [Mpsi]: | 9.8376 | 30% |  |  |  |  | Young's Modulus [Mpsi]: | 10.3787 | 30% |  |  |  |  | Young's Modulus [Mpsi]: | 10.775 | 30% |  |  |  |  | Young's Modulus [Mpsi]: | 10.6374 | 20%
[6 empty] | Testing Conditions |  | Poisson's Ratio: | 0.28942 | 50% |  |  | Testing Conditions |  | Poisson's Ratio: | 0.30747 | 50% |  |  | Testing Conditions |  | Poisson's Ratio: | 0.32867 | 50% |  |  | Testing Conditions |  | Poisson's Ratio: | 0.3382 | 45%
[6 empty] | Confining Pressure [psi]: | 1200.0406 | Young's Modulus [Mpsi]: | 9.8886 | 33% |  |  | Confining Pressure [psi]: | 2200.0602 | Young's Modulus [Mpsi]: | 10.7665 | 33% |  |  | Confining Pressure [psi]: | 4199.949 | Young's Modulus [Mpsi]: | 11.1655 | 33% |  |  | Confining Pressure [psi]: | 6199.9635 | Young's Modulus [Mpsi]: | 11.182 | 33%
[6 empty] | Pore Pressure [psi]: | 0 | Poisson's Ratio: | 0.29938 | 67% |  |  | Pore Pressure [psi]: | 0 | Poisson's Ratio: | 0.33712 | 67% |  |  | Pore Pressure [psi]: | 0 | Poisson's Ratio: | 0.35036 | 67% |  |  | Pore Pressure [psi]: | 0 | Poisson's Ratio: | 0.38603 | 67%
[6 empty] | Temperature [°F]: | Ambient | Young's Modulus [Mpsi]: | 7.9011 | 6% |  |  | Temperature [°F]: | Ambient | Young's Modulus [Mpsi]: | #N/A | #N/A |  |  | Temperature [°F]: | Ambient | Young's Modulus [Mpsi]: | #N/A | #N/A |  |  | Temperature [°F]: | Ambient | Young's Modulus [Mpsi]: | #N/A | #N/A
[6 empty] | Nominal Strain Rate [s-1]: | 5e-06 | Poisson's Ratio: | 0.2067 | 26% |  |  | Nominal Strain Rate [s-1]: | 5e-06 | Poisson's Ratio: | #N/A | #N/A |  |  | Nominal Strain Rate [s-1]: | 5e-06 | Poisson's Ratio: | #N/A | #N/A |  |  | Nominal Strain Rate [s-1]: | 5e-06 | Poisson's Ratio: | #N/A | #N/A
Note on Q12: Jon Samuelson: Axial Stress range over which YM & PR measurents are made, as percentage of Compressive Strength of specimen
Note on AA12: Jon Samuelson: Axial Stress range over which YM & PR measurents are made, as percentage of Compressive Strength of specimen
Note on AK12: Jon Samuelson: Axial Stress range over which YM & PR measurents are made, as percentage of Compressive Strength of specimen
Note on AU12: Jon Samuelson: Axial Stress range over which YM & PR measurents are made, as percentage of Compressive Strength of specimen
Note on P14: Jon Samuelson: Measured arbitrarily over a data range from 45% to 55% of compressive strength of sample. This is the default measurement provided by Core Laboratories.
Note on Z14: Jon Samuelson: Measured arbitrarily over a data range from 45% to 55% of compressive strength of sample. This is the default measurement provided by Core Laboratories.
Note on AJ14: Jon Samuelson: Measured arbitrarily over a data range from 45% to 55% of compressive strength of sample. This is the default measurement provided by Core Laboratories.
Note on AT14: Jon Samuelson: Measured arbitrarily over a data range from 45% to 55% of compressive strength of sample. This is the default measurement provided by Core Laboratories.
Note on P15: Jon Samuelson: Measured arbitrarily over a data range from 45% to 55% of compressive strength of sample. This is the default measurement provided by Core Laboratories.
Note on Z15: Jon Samuelson: Measured arbitrarily over a data range from 45% to 55% of compressive strength of sample. This is the default measurement provided by Core Laboratories.
Note on AJ15: Jon Samuelson: Measured arbitrarily over a data range from 45% to 55% of compressive strength of sample. This is the default measurement provided by Core Laboratories.
Note on AT15: Jon Samuelson: Measured arbitrarily over a data range from 45% to 55% of compressive strength of sample. This is the default measurement provided by Core Laboratories.
Note on P16: Jon Samuelson: Measured at peak slope of Differential Stress v. Axial Strain curve, using a window equal to 10% of compressive strength
Note on Z16: Jon Samuelson: Measured at peak slope of Differential Stress v. Axial Strain curve, using a window equal to 10% of compressive strength
Note on AJ16: Jon Samuelson: Measured at peak slope of Differential Stress v. Axial Strain curve, using a window equal to 10% of compressive strength
Note on AT16: Jon Samuelson: Measured at peak slope of Differential Stress v. Axial Strain curve, using a window equal to 10% of compressive strength
Note on P17: Jon Samuelson: Measured at peak slope of Differential Stress v. Axial Strain curve, using a window equal to 10% of compressive strength
Note on Z17: Jon Samuelson: Measured at peak slope of Differential Stress v. Axial Strain curve, using a window equal to 10% of compressive strength
Note on AJ17: Jon Samuelson: Measured at peak slope of Differential Stress v. Axial Strain curve, using a window equal to 10% of compressive strength
Note on AT17: Jon Samuelson: Measured at peak slope of Differential Stress v. Axial Strain curve, using a window equal to 10% of compressive strength
Note on P18: Jon Samuelson: Measured over a data range relatively early during loading when Radial Strain v. Axial Strain curve is quasi-linear, but after any period where the early Differential Stress v. Axial Strain curve is indicative of crack closure.
Note on Z18: Jon Samuelson: Measured over a data range relatively early during loading when Radial Strain v. Axial Strain curve is quasi-linear, but after any period where the early Differential Stress v. Axial Strain curve is indicative of crack closure.
Note on AJ18: Jon Samuelson: Measured over a data range relatively early during loading when Radial Strain v. Axial Strain curve is quasi-linear, but after any period where the early Differential Stress v. Axial Strain curve is indicative of crack closure.
Note on AT18: Jon Samuelson: Measured over a data range relatively early during loading when Radial Strain v. Axial Strain curve is quasi-linear, but after any period where the early Differential Stress v. Axial Strain curve is indicative of crack closure.
Note on P19: Jon Samuelson: Measured over a data range relatively early during loading when Radial Strain v. Axial Strain curve is quasi-linear, but after any period where the early Differential Stress v. Axial Strain curve is indicative of crack closure.
Note on Z19: Jon Samuelson: Measured over a data range relatively early during loading when Radial Strain v. Axial Strain curve is quasi-linear, but after any period where the early Differential Stress v. Axial Strain curve is indicative of crack closure.
Note on AJ19: Jon Samuelson: Measured over a data range relatively early during loading when Radial Strain v. Axial Strain curve is quasi-linear, but after any period where the early Differential Stress v. Axial Strain curve is indicative of crack closure.
Note on AT19: Jon Samuelson: Measured over a data range relatively early during loading when Radial Strain v. Axial Strain curve is quasi-linear, but after any period where the early Differential Stress v. Axial Strain curve is indicative of crack closure.
Note on P20: Jon Samuelson: Measured arbitrarily over a data range from 33% to 67% of compressive strength of sample.
Note on Z20: Jon Samuelson: Measured arbitrarily over a data range from 33% to 67% of compressive strength of sample.
Note on AJ20: Jon Samuelson: Measured arbitrarily over a data range from 33% to 67% of compressive strength of sample.
Note on AT20: Jon Samuelson: Measured arbitrarily over a data range from 33% to 67% of compressive strength of sample.
Note on P21: Jon Samuelson: Measured arbitrarily over a data range from 33% to 67% of compressive strength of sample.
Note on Z21: Jon Samuelson: Measured arbitrarily over a data range from 33% to 67% of compressive strength of sample.
Note on AJ21: Jon Samuelson: Measured arbitrarily over a data range from 33% to 67% of compressive strength of sample.
Note on AT21: Jon Samuelson: Measured arbitrarily over a data range from 33% to 67% of compressive strength of sample.
Note on P22: Jon Samuelson: Measured over a data range equivalent to 10% of the compressive strength of the specimen, immediately following the point where total axial stress is roughly equivalent to overburden stress. Assuming OBG of 1 psi/ft.
Note on Z22: Jon Samuelson: Measured over a data range equivalent to 10% of the compressive strength of the specimen, immediately following the point where total axial stress is roughly equivalent to overburden stress. Assuming OBG of 1 psi/ft.
Note on AJ22: Jon Samuelson: Measured over a data range equivalent to 10% of the compressive strength of the specimen, immediately following the point where total axial stress is roughly equivalent to overburden stress. Assuming OBG of 1 psi/ft.
Note on AT22: Jon Samuelson: Measured over a data range equivalent to 10% of the compressive strength of the specimen, immediately following the point where total axial stress is roughly equivalent to overburden stress. Assuming OBG of 1 psi/ft.
Note on P23: Jon Samuelson: Measured over a data range equivalent to 10% of the compressive strength of the specimen, immediately following the point where total axial stress is roughly equivalent to overburden stress. Assuming OBG of 1 psi/ft.
Note on Z23: Jon Samuelson: Measured over a data range equivalent to 10% of the compressive strength of the specimen, immediately following the point where total axial stress is roughly equivalent to overburden stress. Assuming OBG of 1 psi/ft.
Note on AJ23: Jon Samuelson: Measured over a data range equivalent to 10% of the compressive strength of the specimen, immediately following the point where total axial stress is roughly equivalent to overburden stress. Assuming OBG of 1 psi/ft.
Note on AT23: Jon Samuelson: Measured over a data range equivalent to 10% of the compressive strength of the specimen, immediately following the point where total axial stress is roughly equivalent to overburden stress. Assuming OBG of 1 psi/ft.

## 24BA062 M-C
Company: |  | Alberta Energy Regulator | Date: | 2025-03-31 | Company: |  | Alberta Energy Regulator | [6 empty] | Date: | 2025-03-31
Well: |  | Multiple Wells | File: | 202500182 | Well: |  | Multiple Wells | [6 empty] | File: | 202500182
Field: |  | #N/A | Saturated Fluid: | As-Received | Field: |  | #N/A | [6 empty] | Saturated Fluid: | As-Received
Location: |  | Onshore, Canada |  |  | Location: |  | Onshore, Canada
Result of Triaxial Compressive Strength Test |  |  |  |  | Result of Triaxial Compressive Strength Test
| Strength v. Pc |  |  |  |  | Sample # (stage) | Depth (m) | Confining Pressure PC = s3 (psi) | Differential Stress s1 - s3 (psi) | Compressive Strength s1 (psi) | Slope s1 v. PC | Estimated UCS (psi) | Internal Friction Angle (deg.) | Internal Coefficient of Friction | Cohesive Strength (psi)
[6 empty] | 24BA062 (Stage 1) | 1361.3 | 1200 | 33284.3341 | 34484.3341 | 5.1368 | 28320.1171 | 42.3843 | 0.91262 | 6247.6503
[6 empty] | 24BA062 (Stage 2) | 1361.3 | 2200 | 37421.1816 | 39621.1816
[6 empty] | 24BA062 (Stage 3) | 1361.3 | 4200 | 45694.8765 | 49894.8765
[6 empty] | 24BA062 (Stage 4) | 1361.3 | 6200 | 53968.5714 | 60168.5714
Note: Stages 1-3 are unloaded at the point where the volumetric strain transitions from compression to dilation, noting the differential stress at which this transition occurs. During Stage 4 we also note the differential stress at which this transition occurs, but then continue on to the ultimate failure of the sample. We then determine the approximate failure strength during Stages 1-3 by scaling the volumetric strain transition stress up to the ultimate failure strength that is determined during Stage 4.
M-C Envelope

## 24BA030
Company: |  | Alberta Energy Regulator | Date: | 2025-03-31 | Company: | Alberta Energy Regulator |  |  |  | Date: | 2025-03-31 | Company: | Alberta Energy Regulator |  |  |  | Date: | 2025-03-31 | Company: | Alberta Energy Regulator |  |  |  | Date: | 2025-03-31 | Company: | Alberta Energy Regulator |  |  |  | Date: | 2025-03-31
Well: |  | Multiple Wells | File: | 202500182 | Well: | Multiple Wells |  |  |  | File: | 202500182 | Well: | Multiple Wells |  |  |  | File: | 202500182 | Well: | Multiple Wells |  |  |  | File: | 202500182 | Well: | Multiple Wells |  |  |  | File: | 202500182
Field: |  | #N/A | Saturated Fluid: | As-Received | Field: | #N/A |  |  |  | Saturated Fluid: | As-Received | Field: | #N/A |  |  |  | Saturated Fluid: | As-Received | Field: | #N/A |  |  |  | Saturated Fluid: | As-Received | Field: | #N/A |  |  |  | Saturated Fluid: | As-Received
Location: |  | Onshore, Canada |  |  | Location: | Onshore, Canada | [5 empty] | Location: | Onshore, Canada | [5 empty] | Location: | Onshore, Canada | [5 empty] | Location: | Onshore, Canada
Result of Triaxial Compressive Strength Test |  |  |  |  | Result of Triaxial Compressive Strength Test - Stage 1 | [6 empty] | Result of Triaxial Compressive Strength Test - Stage 2 | [6 empty] | Result of Triaxial Compressive Strength Test - Stage 3 | [6 empty] | Result of Triaxial Compressive Strength Test - Stage 4
| English |  |  |  |  | Sample Information |  | Results |  |  |  |  | Sample Information |  | Results |  |  |  |  | Sample Information |  | Results |  |  |  |  | Sample Information |  | Results
[6 empty] | Sample Name: | 24BA030_S1 | Max. Compressive Stress [psi]: | 16428.4237 |  |  |  | Sample Name: | 24BA030_S2 | Max. Compressive Stress [psi]: | 23542.2558 |  |  |  | Sample Name: | 24BA030_S3 | Max. Compressive Stress [psi]: | 33084.2124 |  |  |  | Sample Name: | 24BA030_S4 | Compressive Strength [psi]: | 51788.8273
[6 empty] | Depth [m]: | 1716 | Scaled Compressive Strength [psi]: | 27347.2172 |  |  |  | Depth [m]: | 1716 | Scaled Compressive Strength [psi]: | 32235.5392 |  |  |  | Depth [m]: | 1716 | Scaled Compressive Strength [psi]: | 42012.1833 |  |  |  | Depth [m]: | 1716
[6 empty] | Length [in]: | 2.3213 | [5 empty] | Length [in]: | 2.3213 | [5 empty] | Length [in]: | 2.3213 | [5 empty] | Length [in]: | 2.3213
[6 empty] | Diameter [in]: | 1.4777 | Static Elastic Parameters |  |  |  |  | Diameter [in]: | 1.4777 | Static Elastic Parameters |  |  |  |  | Diameter [in]: | 1.4777 | Static Elastic Parameters |  |  |  |  | Diameter [in]: | 1.4777 | Static Elastic Parameters
[6 empty] | L:D Ratio: | 1.5709 |  |  | YM & PR |  |  | L:D Ratio: | 1.5709 |  |  | YM & PR |  |  | L:D Ratio: | 1.5709 |  |  | YM & PR |  |  | L:D Ratio: | 1.5709 |  |  | YM & PR
[6 empty] | As-Received Mass [g]: | 179.6 |  |  | Range |  |  | As-Received Mass [g]: | 179.6 |  |  | Range |  |  | As-Received Mass [g]: | 179.6 |  |  | Range |  |  | As-Received Mass [g]: | 179.6 |  |  | Range
[6 empty] | As-Received Density [g/cm3]: | 2.753 | Young's Modulus [Mpsi]: | 7.4486 | 45% |  |  | As-Received Density [g/cm3]: | 2.753 | Young's Modulus [Mpsi]: | 8.4182 | 45% |  |  | As-Received Density [g/cm3]: | 2.753 | Young's Modulus [Mpsi]: | 9.0683 | 45% |  |  | As-Received Density [g/cm3]: | 2.753 | Young's Modulus [Mpsi]: | 10.4585 | 45%
[6 empty] | Tested Mass [g]: | 179.6 | Poisson's Ratio: | 0.14685 | 55% |  |  | Tested Mass [g]: | 179.6 | Poisson's Ratio: | 0.18617 | 55% |  |  | Tested Mass [g]: | 179.6 | Poisson's Ratio: | 0.20578 | 55% |  |  | Tested Mass [g]: | 179.6 | Poisson's Ratio: | 0.26676 | 55%
[6 empty] | Tested Density [g/cm3]: | 2.753 | Young's Modulus [Mpsi]: | 8.0761 | 75% |  |  | Tested Density [g/cm3]: | 2.753 | Young's Modulus [Mpsi]: | 8.8342 | 71% |  |  | Tested Density [g/cm3]: | 2.753 | Young's Modulus [Mpsi]: | 9.5886 | 60% |  |  | Tested Density [g/cm3]: | 2.753 | Young's Modulus [Mpsi]: | 10.5526 | 47%
[6 empty] | Saturation State: | As-Received | Poisson's Ratio: | 0.23728 | 85% |  |  | Saturation State: | As-Received | Poisson's Ratio: | 0.22527 | 81% |  |  | Saturation State: | As-Received | Poisson's Ratio: | 0.24066 | 70% |  |  | Saturation State: | As-Received | Poisson's Ratio: | 0.27365 | 57%
[8 empty] | Young's Modulus [Mpsi]: | 7.476 | 30% |  |  |  |  | Young's Modulus [Mpsi]: | 8.3862 | 25% |  |  |  |  | Young's Modulus [Mpsi]: | 9.0038 | 20% |  |  |  |  | Young's Modulus [Mpsi]: | 9.9899 | 25%
[6 empty] | Testing Conditions |  | Poisson's Ratio: | 0.14421 | 50% |  |  | Testing Conditions |  | Poisson's Ratio: | 0.18052 | 50% |  |  | Testing Conditions |  | Poisson's Ratio: | 0.18261 | 45% |  |  | Testing Conditions |  | Poisson's Ratio: | 0.23163 | 50%
[6 empty] | Confining Pressure [psi]: | 1200.0843 | Young's Modulus [Mpsi]: | 7.8709 | 33% |  |  | Confining Pressure [psi]: | 2200.015 | Young's Modulus [Mpsi]: | 8.598 | 33% |  |  | Confining Pressure [psi]: | 4200.0179 | Young's Modulus [Mpsi]: | 9.264 | 33% |  |  | Confining Pressure [psi]: | 6199.9612 | Young's Modulus [Mpsi]: | 10.4229 | 33%
[6 empty] | Pore Pressure [psi]: | 0 | Poisson's Ratio: | 0.15544 | 67% |  |  | Pore Pressure [psi]: | 0 | Poisson's Ratio: | 0.19382 | 67% |  |  | Pore Pressure [psi]: | 0 | Poisson's Ratio: | 0.21013 | 67% |  |  | Pore Pressure [psi]: | 0 | Poisson's Ratio: | 0.26864 | 67%
[6 empty] | Temperature [°F]: | 203.9101 | Young's Modulus [Mpsi]: | 6.0674 | 13% |  |  | Temperature [°F]: | 202.5412 | Young's Modulus [Mpsi]: | 6.7184 | 5% |  |  | Temperature [°F]: | 204.6773 | Young's Modulus [Mpsi]: | #N/A | #N/A |  |  | Temperature [°F]: | 202.2677 | Young's Modulus [Mpsi]: | #N/A | #N/A
[6 empty] | Nominal Strain Rate [s-1]: | 5e-06 | Poisson's Ratio: | 0.11451 | 23% |  |  | Nominal Strain Rate [s-1]: | 5e-06 | Poisson's Ratio: | 0.13673 | 15% |  |  | Nominal Strain Rate [s-1]: | 5e-06 | Poisson's Ratio: | #N/A | #N/A |  |  | Nominal Strain Rate [s-1]: | 5e-06 | Poisson's Ratio: | #N/A | #N/A
Note on Q12: Jon Samuelson: Axial Stress range over which YM & PR measurents are made, as percentage of Compressive Strength of specimen
Note on AA12: Jon Samuelson: Axial Stress range over which YM & PR measurents are made, as percentage of Compressive Strength of specimen
Note on AK12: Jon Samuelson: Axial Stress range over which YM & PR measurents are made, as percentage of Compressive Strength of specimen
Note on AU12: Jon Samuelson: Axial Stress range over which YM & PR measurents are made, as percentage of Compressive Strength of specimen
Note on P14: Jon Samuelson: Measured arbitrarily over a data range from 45% to 55% of compressive strength of sample. This is the default measurement provided by Core Laboratories.
Note on Z14: Jon Samuelson: Measured arbitrarily over a data range from 45% to 55% of compressive strength of sample. This is the default measurement provided by Core Laboratories.
Note on AJ14: Jon Samuelson: Measured arbitrarily over a data range from 45% to 55% of compressive strength of sample. This is the default measurement provided by Core Laboratories.
Note on AT14: Jon Samuelson: Measured arbitrarily over a data range from 45% to 55% of compressive strength of sample. This is the default measurement provided by Core Laboratories.
Note on P15: Jon Samuelson: Measured arbitrarily over a data range from 45% to 55% of compressive strength of sample. This is the default measurement provided by Core Laboratories.
Note on Z15: Jon Samuelson: Measured arbitrarily over a data range from 45% to 55% of compressive strength of sample. This is the default measurement provided by Core Laboratories.
Note on AJ15: Jon Samuelson: Measured arbitrarily over a data range from 45% to 55% of compressive strength of sample. This is the default measurement provided by Core Laboratories.
Note on AT15: Jon Samuelson: Measured arbitrarily over a data range from 45% to 55% of compressive strength of sample. This is the default measurement provided by Core Laboratories.
Note on P16: Jon Samuelson: Measured at peak slope of Differential Stress v. Axial Strain curve, using a window equal to 10% of compressive strength
Note on Z16: Jon Samuelson: Measured at peak slope of Differential Stress v. Axial Strain curve, using a window equal to 10% of compressive strength
Note on AJ16: Jon Samuelson: Measured at peak slope of Differential Stress v. Axial Strain curve, using a window equal to 10% of compressive strength
Note on AT16: Jon Samuelson: Measured at peak slope of Differential Stress v. Axial Strain curve, using a window equal to 10% of compressive strength
Note on P17: Jon Samuelson: Measured at peak slope of Differential Stress v. Axial Strain curve, using a window equal to 10% of compressive strength
Note on Z17: Jon Samuelson: Measured at peak slope of Differential Stress v. Axial Strain curve, using a window equal to 10% of compressive strength
Note on AJ17: Jon Samuelson: Measured at peak slope of Differential Stress v. Axial Strain curve, using a window equal to 10% of compressive strength
Note on AT17: Jon Samuelson: Measured at peak slope of Differential Stress v. Axial Strain curve, using a window equal to 10% of compressive strength
Note on P18: Jon Samuelson: Measured over a data range relatively early during loading when Radial Strain v. Axial Strain curve is quasi-linear, but after any period where the early Differential Stress v. Axial Strain curve is indicative of crack closure.
Note on Z18: Jon Samuelson: Measured over a data range relatively early during loading when Radial Strain v. Axial Strain curve is quasi-linear, but after any period where the early Differential Stress v. Axial Strain curve is indicative of crack closure.
Note on AJ18: Jon Samuelson: Measured over a data range relatively early during loading when Radial Strain v. Axial Strain curve is quasi-linear, but after any period where the early Differential Stress v. Axial Strain curve is indicative of crack closure.
Note on AT18: Jon Samuelson: Measured over a data range relatively early during loading when Radial Strain v. Axial Strain curve is quasi-linear, but after any period where the early Differential Stress v. Axial Strain curve is indicative of crack closure.
Note on P19: Jon Samuelson: Measured over a data range relatively early during loading when Radial Strain v. Axial Strain curve is quasi-linear, but after any period where the early Differential Stress v. Axial Strain curve is indicative of crack closure.
Note on Z19: Jon Samuelson: Measured over a data range relatively early during loading when Radial Strain v. Axial Strain curve is quasi-linear, but after any period where the early Differential Stress v. Axial Strain curve is indicative of crack closure.
Note on AJ19: Jon Samuelson: Measured over a data range relatively early during loading when Radial Strain v. Axial Strain curve is quasi-linear, but after any period where the early Differential Stress v. Axial Strain curve is indicative of crack closure.
Note on AT19: Jon Samuelson: Measured over a data range relatively early during loading when Radial Strain v. Axial Strain curve is quasi-linear, but after any period where the early Differential Stress v. Axial Strain curve is indicative of crack closure.
Note on P20: Jon Samuelson: Measured arbitrarily over a data range from 33% to 67% of compressive strength of sample.
Note on Z20: Jon Samuelson: Measured arbitrarily over a data range from 33% to 67% of compressive strength of sample.
Note on AJ20: Jon Samuelson: Measured arbitrarily over a data range from 33% to 67% of compressive strength of sample.
Note on AT20: Jon Samuelson: Measured arbitrarily over a data range from 33% to 67% of compressive strength of sample.
Note on P21: Jon Samuelson: Measured arbitrarily over a data range from 33% to 67% of compressive strength of sample.
Note on Z21: Jon Samuelson: Measured arbitrarily over a data range from 33% to 67% of compressive strength of sample.
Note on AJ21: Jon Samuelson: Measured arbitrarily over a data range from 33% to 67% of compressive strength of sample.
Note on AT21: Jon Samuelson: Measured arbitrarily over a data range from 33% to 67% of compressive strength of sample.
Note on P22: Jon Samuelson: Measured over a data range equivalent to 10% of the compressive strength of the specimen, immediately following the point where total axial stress is roughly equivalent to overburden stress. Assuming OBG of 1 psi/ft.
Note on Z22: Jon Samuelson: Measured over a data range equivalent to 10% of the compressive strength of the specimen, immediately following the point where total axial stress is roughly equivalent to overburden stress. Assuming OBG of 1 psi/ft.
Note on AJ22: Jon Samuelson: Measured over a data range equivalent to 10% of the compressive strength of the specimen, immediately following the point where total axial stress is roughly equivalent to overburden stress. Assuming OBG of 1 psi/ft.
Note on AT22: Jon Samuelson: Measured over a data range equivalent to 10% of the compressive strength of the specimen, immediately following the point where total axial stress is roughly equivalent to overburden stress. Assuming OBG of 1 psi/ft.
Note on P23: Jon Samuelson: Measured over a data range equivalent to 10% of the compressive strength of the specimen, immediately following the point where total axial stress is roughly equivalent to overburden stress. Assuming OBG of 1 psi/ft.
Note on Z23: Jon Samuelson: Measured over a data range equivalent to 10% of the compressive strength of the specimen, immediately following the point where total axial stress is roughly equivalent to overburden stress. Assuming OBG of 1 psi/ft.
Note on AJ23: Jon Samuelson: Measured over a data range equivalent to 10% of the compressive strength of the specimen, immediately following the point where total axial stress is roughly equivalent to overburden stress. Assuming OBG of 1 psi/ft.
Note on AT23: Jon Samuelson: Measured over a data range equivalent to 10% of the compressive strength of the specimen, immediately following the point where total axial stress is roughly equivalent to overburden stress. Assuming OBG of 1 psi/ft.

## 24BA030 M-C
Company: |  | Alberta Energy Regulator | Date: | 2025-03-31 | Company: |  | Alberta Energy Regulator | [6 empty] | Date: | 2025-03-31
Well: |  | Multiple Wells | File: | 202500182 | Well: |  | Multiple Wells | [6 empty] | File: | 202500182
Field: |  | #N/A | Saturated Fluid: | As-Received | Field: |  | #N/A | [6 empty] | Saturated Fluid: | As-Received
Location: |  | Onshore, Canada |  |  | Location: |  | Onshore, Canada
Result of Triaxial Compressive Strength Test |  |  |  |  | Result of Triaxial Compressive Strength Test
| Strength v. Pc |  |  |  |  | Sample # (stage) | Depth [m] | Confining Pressure PC = s3 [psi] | Differential Stress s1 - s3 [psi] | Compressive Strength s1 [psi] | Slope s1 v. PC | Estimated UCS [psi] | Internal Friction Angle [deg.] | Internal Coefficient of Friction | Cohesive Strength [psi]
[6 empty] | 24BA030 (Stage 1) | 1716 | 1200 | 26147.2172 | 27347.2172 | 4.8883 | 21481.2307 | 41.3262 | 0.87933 | 4857.9077
[6 empty] | 24BA030 (Stage 2) | 1716 | 2200 | 30035.5392 | 32235.5392
[6 empty] | 24BA030 (Stage 3) | 1716 | 4200 | 37812.1833 | 42012.1833
[6 empty] | 24BA030 (Stage 4) | 1716 | 6200 | 45588.8273 | 51788.8273
Note: Stages 1-3 are unloaded at the point where the volumetric strain transitions from compression to dilation, noting the differential stress at which this transition occurs. During Stage 4 we also note the differential stress at which this transition occurs, but then continue on to the ultimate failure of the sample. We then determine the approximate failure strength during Stages 1-3 by scaling the volumetric strain transition stress up to the ultimate failure strength that is determined during Stage 4.
M-C Envelope

## 24BA005
Company: |  | Alberta Energy Regulator | Date: | 2025-03-31 | Company: | Alberta Energy Regulator |  |  |  | Date: | 2025-03-31 | Company: | Alberta Energy Regulator |  |  |  | Date: | 2025-03-31 | Company: | Alberta Energy Regulator |  |  |  | Date: | 2025-03-31 | Company: | Alberta Energy Regulator |  |  |  | Date: | 2025-03-31
Well: |  | Multiple Wells | File: | 202500182 | Well: | Multiple Wells |  |  |  | File: | 202500182 | Well: | Multiple Wells |  |  |  | File: | 202500182 | Well: | Multiple Wells |  |  |  | File: | 202500182 | Well: | Multiple Wells |  |  |  | File: | 202500182
Field: |  | #N/A | Saturated Fluid: | As-Received | Field: | #N/A |  |  |  | Saturated Fluid: | As-Received | Field: | #N/A |  |  |  | Saturated Fluid: | As-Received | Field: | #N/A |  |  |  | Saturated Fluid: | As-Received | Field: | #N/A |  |  |  | Saturated Fluid: | As-Received
Location: |  | Onshore, Canada |  |  | Location: | Onshore, Canada | [5 empty] | Location: | Onshore, Canada | [5 empty] | Location: | Onshore, Canada | [5 empty] | Location: | Onshore, Canada
Result of Triaxial Compressive Strength Test |  |  |  |  | Result of Triaxial Compressive Strength Test - Stage 1 | [6 empty] | Result of Triaxial Compressive Strength Test - Stage 2 | [6 empty] | Result of Triaxial Compressive Strength Test - Stage 3 | [6 empty] | Result of Triaxial Compressive Strength Test - Stage 4
| English |  |  |  |  | Sample Information |  | Results |  |  |  |  | Sample Information |  | Results |  |  |  |  | Sample Information |  | Results |  |  |  |  | Sample Information |  | Results
[6 empty] | Sample Name: | 24BA005_S1 | Max. Compressive Stress [psi]: | 21079.4131 |  |  |  | Sample Name: | 24BA005_S2 | Max. Compressive Stress [psi]: | 27430.1293 |  |  |  | Sample Name: | 24BA005_S3 | Max. Compressive Stress [psi]: | 35347.7664 |  |  |  | Sample Name: | 24BA005_S4 | Compressive Strength [psi]: | 49041.4229
[6 empty] | Depth (m): | 1727.2 | Scaled Compressive Strength [psi]: | 29554.9822 |  |  |  | Depth (m): | 1727.2 | Scaled Compressive Strength [psi]: | 33452.2703 |  |  |  | Depth (m): | 1727.2 | Scaled Compressive Strength [psi]: | 41246.8466 |  |  |  | Depth (m): | 1727.2
[6 empty] | Length [in]: | 1.8983 | [5 empty] | Length [in]: | 1.8983 | [5 empty] | Length [in]: | 1.8983 | [5 empty] | Length [in]: | 1.8983
[6 empty] | Diameter [in]: | 0.9944 | Static Elastic Parameters |  |  |  |  | Diameter [in]: | 0.9944 | Static Elastic Parameters |  |  |  |  | Diameter [in]: | 0.9944 | Static Elastic Parameters |  |  |  |  | Diameter [in]: | 0.9944 | Static Elastic Parameters
[6 empty] | L:D Ratio: | 1.909 |  |  | YM & PR |  |  | L:D Ratio: | 1.909 |  |  | YM & PR |  |  | L:D Ratio: | 1.909 |  |  | YM & PR |  |  | L:D Ratio: | 1.909 |  |  | YM & PR
[6 empty] | As-Received Mass [g]: | 66.5 |  |  | Range |  |  | As-Received Mass [g]: | 66.5 |  |  | Range |  |  | As-Received Mass [g]: | 66.5 |  |  | Range |  |  | As-Received Mass [g]: | 66.5 |  |  | Range
[6 empty] | As-Received Density [g/cm3]: | 2.7526 | Young's Modulus [Mpsi]: | 10.4839 | 45% |  |  | As-Received Density [g/cm3]: | 2.7526 | Young's Modulus [Mpsi]: | 11.2411 | 45% |  |  | As-Received Density [g/cm3]: | 2.7526 | Young's Modulus [Mpsi]: | 10.7039 | 45% |  |  | As-Received Density [g/cm3]: | 2.7526 | Young's Modulus [Mpsi]: | 11.0928 | 45%
[6 empty] | Tested Mass [g]: | 66.5 | Poisson's Ratio: | 0.2253 | 55% |  |  | Tested Mass [g]: | 66.5 | Poisson's Ratio: | 0.29292 | 55% |  |  | Tested Mass [g]: | 66.5 | Poisson's Ratio: | 0.31382 | 55% |  |  | Tested Mass [g]: | 66.5 | Poisson's Ratio: | 0.35841 | 55%
[6 empty] | Tested Density [g/cm3]: | 2.7526 | Young's Modulus [Mpsi]: | 11.0537 | 41% |  |  | Tested Density [g/cm3]: | 2.7526 | Young's Modulus [Mpsi]: | 12.2847 | 64% |  |  | Tested Density [g/cm3]: | 2.7526 | Young's Modulus [Mpsi]: | 11.3915 | 54% |  |  | Tested Density [g/cm3]: | 2.7526 | Young's Modulus [Mpsi]: | 11.6263 | 9%
[6 empty] | Saturation State: | As-Received | Poisson's Ratio: | 0.2213 | 51% |  |  | Saturation State: | As-Received | Poisson's Ratio: | 0.34932 | 74% |  |  | Saturation State: | As-Received | Poisson's Ratio: | 0.35121 | 64% |  |  | Saturation State: | As-Received | Poisson's Ratio: | 0.24465 | 19%
[8 empty] | Young's Modulus [Mpsi]: | 10.3524 | 25% |  |  |  |  | Young's Modulus [Mpsi]: | 11.3667 | 30% |  |  |  |  | Young's Modulus [Mpsi]: | 10.6291 | 30% |  |  |  |  | Young's Modulus [Mpsi]: | 10.8339 | 15%
[6 empty] | Testing Conditions |  | Poisson's Ratio: | 0.20272 | 50% |  |  | Testing Conditions |  | Poisson's Ratio: | 0.25837 | 50% |  |  | Testing Conditions |  | Poisson's Ratio: | 0.27322 | 50% |  |  | Testing Conditions |  | Poisson's Ratio: | 0.27988 | 40%
[6 empty] | Confining Pressure [psi]: | 1200.2263 | Young's Modulus [Mpsi]: | 10.9061 | 33% |  |  | Confining Pressure [psi]: | 2200.1067 | Young's Modulus [Mpsi]: | 11.3047 | 33% |  |  | Confining Pressure [psi]: | 4200.0974 | Young's Modulus [Mpsi]: | 10.9757 | 33% |  |  | Confining Pressure [psi]: | 6199.9707 | Young's Modulus [Mpsi]: | 11.211 | 33%
[6 empty] | Pore Pressure [psi]: | 0 | Poisson's Ratio: | 0.22457 | 67% |  |  | Pore Pressure [psi]: | 0 | Poisson's Ratio: | 0.28187 | 67% |  |  | Pore Pressure [psi]: | 0 | Poisson's Ratio: | 0.3122 | 67% |  |  | Pore Pressure [psi]: | 0 | Poisson's Ratio: | 0.35923 | 67%
[6 empty] | Temperature [°F]: | Ambient | Young's Modulus [Mpsi]: | 7.9823 | 10% |  |  | Temperature [°F]: | Ambient | Young's Modulus [Mpsi]: | 8.5214 | 4% |  |  | Temperature [°F]: | Ambient | Young's Modulus [Mpsi]: | #N/A | #N/A |  |  | Temperature [°F]: | Ambient | Young's Modulus [Mpsi]: | #N/A | #N/A
[6 empty] | Nominal Strain Rate [s-1]: | 5e-06 | Poisson's Ratio: | 0.16225 | 20% |  |  | Nominal Strain Rate [s-1]: | 5e-06 | Poisson's Ratio: | 0.15853 | 14% |  |  | Nominal Strain Rate [s-1]: | 5e-06 | Poisson's Ratio: | #N/A | #N/A |  |  | Nominal Strain Rate [s-1]: | 5e-06 | Poisson's Ratio: | #N/A | #N/A
Note on Q12: Jon Samuelson: Axial Stress range over which YM & PR measurents are made, as percentage of Compressive Strength of specimen
Note on AA12: Jon Samuelson: Axial Stress range over which YM & PR measurents are made, as percentage of Compressive Strength of specimen
Note on AK12: Jon Samuelson: Axial Stress range over which YM & PR measurents are made, as percentage of Compressive Strength of specimen
Note on AU12: Jon Samuelson: Axial Stress range over which YM & PR measurents are made, as percentage of Compressive Strength of specimen
Note on P14: Jon Samuelson: Measured arbitrarily over a data range from 45% to 55% of compressive strength of sample. This is the default measurement provided by Core Laboratories.
Note on Z14: Jon Samuelson: Measured arbitrarily over a data range from 45% to 55% of compressive strength of sample. This is the default measurement provided by Core Laboratories.
Note on AJ14: Jon Samuelson: Measured arbitrarily over a data range from 45% to 55% of compressive strength of sample. This is the default measurement provided by Core Laboratories.
Note on AT14: Jon Samuelson: Measured arbitrarily over a data range from 45% to 55% of compressive strength of sample. This is the default measurement provided by Core Laboratories.
Note on P15: Jon Samuelson: Measured arbitrarily over a data range from 45% to 55% of compressive strength of sample. This is the default measurement provided by Core Laboratories.
Note on Z15: Jon Samuelson: Measured arbitrarily over a data range from 45% to 55% of compressive strength of sample. This is the default measurement provided by Core Laboratories.
Note on AJ15: Jon Samuelson: Measured arbitrarily over a data range from 45% to 55% of compressive strength of sample. This is the default measurement provided by Core Laboratories.
Note on AT15: Jon Samuelson: Measured arbitrarily over a data range from 45% to 55% of compressive strength of sample. This is the default measurement provided by Core Laboratories.
Note on P16: Jon Samuelson: Measured at peak slope of Differential Stress v. Axial Strain curve, using a window equal to 10% of compressive strength
Note on Z16: Jon Samuelson: Measured at peak slope of Differential Stress v. Axial Strain curve, using a window equal to 10% of compressive strength
Note on AJ16: Jon Samuelson: Measured at peak slope of Differential Stress v. Axial Strain curve, using a window equal to 10% of compressive strength
Note on AT16: Jon Samuelson: Measured at peak slope of Differential Stress v. Axial Strain curve, using a window equal to 10% of compressive strength
Note on P17: Jon Samuelson: Measured at peak slope of Differential Stress v. Axial Strain curve, using a window equal to 10% of compressive strength
Note on Z17: Jon Samuelson: Measured at peak slope of Differential Stress v. Axial Strain curve, using a window equal to 10% of compressive strength
Note on AJ17: Jon Samuelson: Measured at peak slope of Differential Stress v. Axial Strain curve, using a window equal to 10% of compressive strength
Note on AT17: Jon Samuelson: Measured at peak slope of Differential Stress v. Axial Strain curve, using a window equal to 10% of compressive strength
Note on P18: Jon Samuelson: Measured over a data range relatively early during loading when Radial Strain v. Axial Strain curve is quasi-linear, but after any period where the early Differential Stress v. Axial Strain curve is indicative of crack closure.
Note on Z18: Jon Samuelson: Measured over a data range relatively early during loading when Radial Strain v. Axial Strain curve is quasi-linear, but after any period where the early Differential Stress v. Axial Strain curve is indicative of crack closure.
Note on AJ18: Jon Samuelson: Measured over a data range relatively early during loading when Radial Strain v. Axial Strain curve is quasi-linear, but after any period where the early Differential Stress v. Axial Strain curve is indicative of crack closure.
Note on AT18: Jon Samuelson: Measured over a data range relatively early during loading when Radial Strain v. Axial Strain curve is quasi-linear, but after any period where the early Differential Stress v. Axial Strain curve is indicative of crack closure.
Note on P19: Jon Samuelson: Measured over a data range relatively early during loading when Radial Strain v. Axial Strain curve is quasi-linear, but after any period where the early Differential Stress v. Axial Strain curve is indicative of crack closure.
Note on Z19: Jon Samuelson: Measured over a data range relatively early during loading when Radial Strain v. Axial Strain curve is quasi-linear, but after any period where the early Differential Stress v. Axial Strain curve is indicative of crack closure.
Note on AJ19: Jon Samuelson: Measured over a data range relatively early during loading when Radial Strain v. Axial Strain curve is quasi-linear, but after any period where the early Differential Stress v. Axial Strain curve is indicative of crack closure.
Note on AT19: Jon Samuelson: Measured over a data range relatively early during loading when Radial Strain v. Axial Strain curve is quasi-linear, but after any period where the early Differential Stress v. Axial Strain curve is indicative of crack closure.
Note on P20: Jon Samuelson: Measured arbitrarily over a data range from 33% to 67% of compressive strength of sample.
Note on Z20: Jon Samuelson: Measured arbitrarily over a data range from 33% to 67% of compressive strength of sample.
Note on AJ20: Jon Samuelson: Measured arbitrarily over a data range from 33% to 67% of compressive strength of sample.
Note on AT20: Jon Samuelson: Measured arbitrarily over a data range from 33% to 67% of compressive strength of sample.
Note on P21: Jon Samuelson: Measured arbitrarily over a data range from 33% to 67% of compressive strength of sample.
Note on Z21: Jon Samuelson: Measured arbitrarily over a data range from 33% to 67% of compressive strength of sample.
Note on AJ21: Jon Samuelson: Measured arbitrarily over a data range from 33% to 67% of compressive strength of sample.
Note on AT21: Jon Samuelson: Measured arbitrarily over a data range from 33% to 67% of compressive strength of sample.
Note on P22: Jon Samuelson: Measured over a data range equivalent to 10% of the compressive strength of the specimen, immediately following the point where total axial stress is roughly equivalent to overburden stress. Assuming OBG of 1 psi/ft.
Note on Z22: Jon Samuelson: Measured over a data range equivalent to 10% of the compressive strength of the specimen, immediately following the point where total axial stress is roughly equivalent to overburden stress. Assuming OBG of 1 psi/ft.
Note on AJ22: Jon Samuelson: Measured over a data range equivalent to 10% of the compressive strength of the specimen, immediately following the point where total axial stress is roughly equivalent to overburden stress. Assuming OBG of 1 psi/ft.
Note on AT22: Jon Samuelson: Measured over a data range equivalent to 10% of the compressive strength of the specimen, immediately following the point where total axial stress is roughly equivalent to overburden stress. Assuming OBG of 1 psi/ft.
Note on P23: Jon Samuelson: Measured over a data range equivalent to 10% of the compressive strength of the specimen, immediately following the point where total axial stress is roughly equivalent to overburden stress. Assuming OBG of 1 psi/ft.
Note on Z23: Jon Samuelson: Measured over a data range equivalent to 10% of the compressive strength of the specimen, immediately following the point where total axial stress is roughly equivalent to overburden stress. Assuming OBG of 1 psi/ft.
Note on AJ23: Jon Samuelson: Measured over a data range equivalent to 10% of the compressive strength of the specimen, immediately following the point where total axial stress is roughly equivalent to overburden stress. Assuming OBG of 1 psi/ft.
Note on AT23: Jon Samuelson: Measured over a data range equivalent to 10% of the compressive strength of the specimen, immediately following the point where total axial stress is roughly equivalent to overburden stress. Assuming OBG of 1 psi/ft.

## 24BA005 M-C
Company: |  | Alberta Energy Regulator | Date: | 2025-03-31 | Company: |  | Alberta Energy Regulator | [6 empty] | Date: | 2025-03-31
Well: |  | Multiple Wells | File: | 202500182 | Well: |  | Multiple Wells | [6 empty] | File: | 202500182
Field: |  | #N/A | Saturated Fluid: | As-Received | Field: |  | #N/A | [6 empty] | Saturated Fluid: | As-Received
Location: |  | Onshore, Canada |  |  | Location: |  | Onshore, Canada
Result of Triaxial Compressive Strength Test |  |  |  |  | Result of Triaxial Compressive Strength Test
| Strength v. Pc |  |  |  |  | Sample # (stage) | Depth (m) | Confining Pressure PC = s3 (psi) | Differential Stress s1 - s3 (psi) | Compressive Strength s1 (psi) | Slope s1 v. PC | Estimated UCS (psi) | Internal Friction Angle (deg.) | Internal Coefficient of Friction | Cohesive Strength (psi)
[6 empty] | 24BA005 (Stage 1) | 1727.2 | 1200 | 28354.9822 | 29554.9822 | 3.8973 | 24878.2365 | 36.2714 | 0.7338 | 6300.9834
[6 empty] | 24BA005 (Stage 2) | 1727.2 | 2200 | 31252.2703 | 33452.2703
[6 empty] | 24BA005 (Stage 3) | 1727.2 | 4200 | 37046.8466 | 41246.8466
[6 empty] | 24BA005 (Stage 4) | 1727.2 | 6200 | 42841.4229 | 49041.4229
Note: Stages 1-3 are unloaded at the point where the volumetric strain transitions from compression to dilation, noting the differential stress at which this transition occurs. During Stage 4 we also note the differential stress at which this transition occurs, but then continue on to the ultimate failure of the sample. We then determine the approximate failure strength during Stages 1-3 by scaling the volumetric strain transition stress up to the ultimate failure strength that is determined during Stage 4.
M-C Envelope

## 24BA034
Company: |  | Alberta Energy Regulator | Date: | 2025-03-31 | Company: | Alberta Energy Regulator |  |  |  | Date: | 2025-03-31 | Company: | Alberta Energy Regulator |  |  |  | Date: | 2025-03-31 | Company: | Alberta Energy Regulator |  |  |  | Date: | 2025-03-31 | Company: | Alberta Energy Regulator |  |  |  | Date: | 2025-03-31
Well: |  | Multiple Wells | File: | 202500182 | Well: | Multiple Wells |  |  |  | File: | 202500182 | Well: | Multiple Wells |  |  |  | File: | 202500182 | Well: | Multiple Wells |  |  |  | File: | 202500182 | Well: | Multiple Wells |  |  |  | File: | 202500182
Field: |  | #N/A | Saturated Fluid: | As-Received | Field: | #N/A |  |  |  | Saturated Fluid: | As-Received | Field: | #N/A |  |  |  | Saturated Fluid: | As-Received | Field: | #N/A |  |  |  | Saturated Fluid: | As-Received | Field: | #N/A |  |  |  | Saturated Fluid: | As-Received
Location: |  | Onshore, Canada |  |  | Location: | Onshore, Canada | [5 empty] | Location: | Onshore, Canada | [5 empty] | Location: | Onshore, Canada | [5 empty] | Location: | Onshore, Canada
Result of Triaxial Compressive Strength Test |  |  |  |  | Result of Triaxial Compressive Strength Test - Stage 1 | [6 empty] | Result of Triaxial Compressive Strength Test - Stage 2 | [6 empty] | Result of Triaxial Compressive Strength Test - Stage 3 | [6 empty] | Result of Triaxial Compressive Strength Test - Stage 4
| English |  |  |  |  | Sample Information |  | Results |  |  |  |  | Sample Information |  | Results |  |  |  |  | Sample Information |  | Results |  |  |  |  | Sample Information |  | Results
[6 empty] | Sample Name: | 24BA034_S1 | Compressive Strength [psi]: | 7783.7129 |  |  |  | Sample Name: | #N/A | Max. Compressive Stress [psi]: | #N/A |  |  |  | Sample Name: | #N/A | Max. Compressive Stress [psi]: | #N/A |  |  |  | Sample Name: | #N/A | Compressive Strength [psi]: | #N/A
[6 empty] | Depth [m]: | 1762.51 | [5 empty] | Depth [m]: | #N/A | Scaled Compressive Strength [psi]: | #N/A |  |  |  | Depth [m]: | #N/A | Scaled Compressive Strength [psi]: | #N/A |  |  |  | Depth [m]: | #N/A
[6 empty] | Length [in]: | 1.3269 | [5 empty] | Length [in]: | #N/A | [5 empty] | Length [in]: | #N/A | [5 empty] | Length [in]: | #N/A
[6 empty] | Diameter [in]: | 0.9976 | Static Elastic Parameters |  |  |  |  | Diameter [in]: | #N/A | Static Elastic Parameters |  |  |  |  | Diameter [in]: | #N/A | Static Elastic Parameters |  |  |  |  | Diameter [in]: | #N/A | Static Elastic Parameters
[6 empty] | L:D Ratio: | 1.3301 |  |  | YM & |  |  | L:D Ratio: | #N/A |  |  | YM & |  |  | L:D Ratio: | #N/A |  |  | YM & |  |  | L:D Ratio: | #N/A |  |  | YM &
[6 empty] | As-Received Mass [g]: | 45.7 |  |  | PR |  |  | As-Received Mass [g]: | #N/A |  |  | PR |  |  | As-Received Mass [g]: | #N/A |  |  | PR |  |  | As-Received Mass [g]: | #N/A |  |  | PR
[6 empty] | As-Received Density [g/cm3]: | 2.6889 | Young's Modulus [Mpsi]: | 3.095 | 45% |  |  | As-Received Density [g/cm3]: | #N/A | Young's Modulus [Mpsi]: | #N/A | #N/A |  |  | As-Received Density [g/cm3]: | #N/A | Young's Modulus [Mpsi]: | #N/A | #N/A |  |  | As-Received Density [g/cm3]: | #N/A | Young's Modulus [Mpsi]: | #N/A | #N/A
[6 empty] | Tested Mass [g]: | 45.7 | Poisson's Ratio: | 0.31952 | 55% |  |  | Tested Mass [g]: | #N/A | Poisson's Ratio: | #N/A | #N/A |  |  | Tested Mass [g]: | #N/A | Poisson's Ratio: | #N/A | #N/A |  |  | Tested Mass [g]: | #N/A | Poisson's Ratio: | #N/A | #N/A
[6 empty] | Tested Density [g/cm3]: | 2.6889 | Young's Modulus [Mpsi]: | 3.1408 | 33% |  |  | Tested Density [g/cm3]: | #N/A | Young's Modulus [Mpsi]: | #N/A | #N/A |  |  | Tested Density [g/cm3]: | #N/A | Young's Modulus [Mpsi]: | #N/A | #N/A |  |  | Tested Density [g/cm3]: | #N/A | Young's Modulus [Mpsi]: | #N/A | #N/A
[6 empty] | Saturation State: | As-Received | Poisson's Ratio: | 0.2443 | 43% |  |  | Saturation State: | #N/A | Poisson's Ratio: | #N/A | #N/A |  |  | Saturation State: | #N/A | Poisson's Ratio: | #N/A | #N/A |  |  | Saturation State: | #N/A | Poisson's Ratio: | #N/A | #N/A
[8 empty] | Young's Modulus [Mpsi]: | 2.9665 | 20% |  |  |  |  | Young's Modulus [Mpsi]: | #N/A | #N/A |  |  |  |  | Young's Modulus [Mpsi]: | #N/A | #N/A |  |  |  |  | Young's Modulus [Mpsi]: | #N/A | #N/A
[6 empty] | Testing Conditions |  | Poisson's Ratio: | 0.24857 | 45% |  |  | Testing Conditions |  | Poisson's Ratio: | #N/A | #N/A |  |  | Testing Conditions |  | Poisson's Ratio: | #N/A | #N/A |  |  | Testing Conditions |  | Poisson's Ratio: | #N/A | #N/A
[6 empty] | Confining Pressure [psi]: | 1199.8028 | Young's Modulus [Mpsi]: | 2.9502 | 33% |  |  | Confining Pressure [psi]: | #N/A | Young's Modulus [Mpsi]: | #N/A | #N/A |  |  | Confining Pressure [psi]: | #N/A | Young's Modulus [Mpsi]: | #N/A | #N/A |  |  | Confining Pressure [psi]: | #N/A | Young's Modulus [Mpsi]: | #N/A | #N/A
[6 empty] | Pore Pressure [psi]: | 0 | Poisson's Ratio: | 0.33692 | 67% |  |  | Pore Pressure [psi]: | #N/A | Poisson's Ratio: | #N/A | #N/A |  |  | Pore Pressure [psi]: | #N/A | Poisson's Ratio: | #N/A | #N/A |  |  | Pore Pressure [psi]: | #N/A | Poisson's Ratio: | #N/A | #N/A
[6 empty] | Temperature [°F]: | 204.8132 | Young's Modulus [Mpsi]: | 2.9746 | 32% |  |  | Temperature [°F]: | #N/A | Young's Modulus [Mpsi]: | #N/A | #N/A |  |  | Temperature [°F]: | #N/A | Young's Modulus [Mpsi]: | #N/A | #N/A |  |  | Temperature [°F]: | #N/A | Young's Modulus [Mpsi]: | #N/A | #N/A
[6 empty] | Nominal Strain Rate [s-1]: | 5e-06 | Poisson's Ratio: | 0.24811 | 42% |  |  | Nominal Strain Rate [s-1]: | #N/A | Poisson's Ratio: | #N/A | #N/A |  |  | Nominal Strain Rate [s-1]: | #N/A | Poisson's Ratio: | #N/A | #N/A |  |  | Nominal Strain Rate [s-1]: | #N/A | Poisson's Ratio: | #N/A | #N/A
Specimen failed during Stage 1, therefore no latter Stage data is available.
Specimen failed during Stage 1, therefore no latter Stage data is available.
Specimen failed during Stage 1, therefore no latter Stage data is available.
Specimen failed during Stage 1, therefore no latter Stage data is available.
Specimen failed during Stage 1, therefore no latter Stage data is available.
Specimen failed during Stage 1, therefore no latter Stage data is available.
Note on Q12: Jon Samuelson: Axial Stress range over which YM & PR measurents are made, as percentage of Compressive Strength of specimen
Note on AA12: Jon Samuelson: Axial Stress range over which YM & PR measurents are made, as percentage of Compressive Strength of specimen
Note on AK12: Jon Samuelson: Axial Stress range over which YM & PR measurents are made, as percentage of Compressive Strength of specimen
Note on AU12: Jon Samuelson: Axial Stress range over which YM & PR measurents are made, as percentage of Compressive Strength of specimen
Note on P14: Jon Samuelson: Measured arbitrarily over a data range from 45% to 55% of compressive strength of sample. This is the default measurement provided by Core Laboratories.
Note on Z14: Jon Samuelson: Measured arbitrarily over a data range from 45% to 55% of compressive strength of sample. This is the default measurement provided by Core Laboratories.
Note on AJ14: Jon Samuelson: Measured arbitrarily over a data range from 45% to 55% of compressive strength of sample. This is the default measurement provided by Core Laboratories.
Note on AT14: Jon Samuelson: Measured arbitrarily over a data range from 45% to 55% of compressive strength of sample. This is the default measurement provided by Core Laboratories.
Note on P15: Jon Samuelson: Measured arbitrarily over a data range from 45% to 55% of compressive strength of sample. This is the default measurement provided by Core Laboratories.
Note on Z15: Jon Samuelson: Measured arbitrarily over a data range from 45% to 55% of compressive strength of sample. This is the default measurement provided by Core Laboratories.
Note on AJ15: Jon Samuelson: Measured arbitrarily over a data range from 45% to 55% of compressive strength of sample. This is the default measurement provided by Core Laboratories.
Note on AT15: Jon Samuelson: Measured arbitrarily over a data range from 45% to 55% of compressive strength of sample. This is the default measurement provided by Core Laboratories.
Note on P16: Jon Samuelson: Measured at peak slope of Differential Stress v. Axial Strain curve, using a window equal to 10% of compressive strength
Note on Z16: Jon Samuelson: Measured at peak slope of Differential Stress v. Axial Strain curve, using a window equal to 10% of compressive strength
Note on AJ16: Jon Samuelson: Measured at peak slope of Differential Stress v. Axial Strain curve, using a window equal to 10% of compressive strength
Note on AT16: Jon Samuelson: Measured at peak slope of Differential Stress v. Axial Strain curve, using a window equal to 10% of compressive strength
Note on P17: Jon Samuelson: Measured at peak slope of Differential Stress v. Axial Strain curve, using a window equal to 10% of compressive strength
Note on Z17: Jon Samuelson: Measured at peak slope of Differential Stress v. Axial Strain curve, using a window equal to 10% of compressive strength
Note on AJ17: Jon Samuelson: Measured at peak slope of Differential Stress v. Axial Strain curve, using a window equal to 10% of compressive strength
Note on AT17: Jon Samuelson: Measured at peak slope of Differential Stress v. Axial Strain curve, using a window equal to 10% of compressive strength
Note on P18: Jon Samuelson: Measured over a data range relatively early during loading when Radial Strain v. Axial Strain curve is quasi-linear, but after any period where the early Differential Stress v. Axial Strain curve is indicative of crack closure.
Note on Z18: Jon Samuelson: Measured over a data range relatively early during loading when Radial Strain v. Axial Strain curve is quasi-linear, but after any period where the early Differential Stress v. Axial Strain curve is indicative of crack closure.
Note on AJ18: Jon Samuelson: Measured over a data range relatively early during loading when Radial Strain v. Axial Strain curve is quasi-linear, but after any period where the early Differential Stress v. Axial Strain curve is indicative of crack closure.
Note on AT18: Jon Samuelson: Measured over a data range relatively early during loading when Radial Strain v. Axial Strain curve is quasi-linear, but after any period where the early Differential Stress v. Axial Strain curve is indicative of crack closure.
Note on P19: Jon Samuelson: Measured over a data range relatively early during loading when Radial Strain v. Axial Strain curve is quasi-linear, but after any period where the early Differential Stress v. Axial Strain curve is indicative of crack closure.
Note on Z19: Jon Samuelson: Measured over a data range relatively early during loading when Radial Strain v. Axial Strain curve is quasi-linear, but after any period where the early Differential Stress v. Axial Strain curve is indicative of crack closure.
Note on AJ19: Jon Samuelson: Measured over a data range relatively early during loading when Radial Strain v. Axial Strain curve is quasi-linear, but after any period where the early Differential Stress v. Axial Strain curve is indicative of crack closure.
Note on AT19: Jon Samuelson: Measured over a data range relatively early during loading when Radial Strain v. Axial Strain curve is quasi-linear, but after any period where the early Differential Stress v. Axial Strain curve is indicative of crack closure.
Note on P20: Jon Samuelson: Measured arbitrarily over a data range from 33% to 67% of compressive strength of sample.
Note on Z20: Jon Samuelson: Measured arbitrarily over a data range from 33% to 67% of compressive strength of sample.
Note on AJ20: Jon Samuelson: Measured arbitrarily over a data range from 33% to 67% of compressive strength of sample.
Note on AT20: Jon Samuelson: Measured arbitrarily over a data range from 33% to 67% of compressive strength of sample.
Note on P21: Jon Samuelson: Measured arbitrarily over a data range from 33% to 67% of compressive strength of sample.
Note on Z21: Jon Samuelson: Measured arbitrarily over a data range from 33% to 67% of compressive strength of sample.
Note on AJ21: Jon Samuelson: Measured arbitrarily over a data range from 33% to 67% of compressive strength of sample.
Note on AT21: Jon Samuelson: Measured arbitrarily over a data range from 33% to 67% of compressive strength of sample.
Note on P22: Jon Samuelson: Measured over a data range equivalent to 10% of the compressive strength of the specimen, immediately following the point where total axial stress is roughly equivalent to overburden stress. Assuming OBG of 1 psi/ft.
Note on Z22: Jon Samuelson: Measured over a data range equivalent to 10% of the compressive strength of the specimen, immediately following the point where total axial stress is roughly equivalent to overburden stress. Assuming OBG of 1 psi/ft.
Note on AJ22: Jon Samuelson: Measured over a data range equivalent to 10% of the compressive strength of the specimen, immediately following the point where total axial stress is roughly equivalent to overburden stress. Assuming OBG of 1 psi/ft.
Note on AT22: Jon Samuelson: Measured over a data range equivalent to 10% of the compressive strength of the specimen, immediately following the point where total axial stress is roughly equivalent to overburden stress. Assuming OBG of 1 psi/ft.
Note on P23: Jon Samuelson: Measured over a data range equivalent to 10% of the compressive strength of the specimen, immediately following the point where total axial stress is roughly equivalent to overburden stress. Assuming OBG of 1 psi/ft.
Note on Z23: Jon Samuelson: Measured over a data range equivalent to 10% of the compressive strength of the specimen, immediately following the point where total axial stress is roughly equivalent to overburden stress. Assuming OBG of 1 psi/ft.
Note on AJ23: Jon Samuelson: Measured over a data range equivalent to 10% of the compressive strength of the specimen, immediately following the point where total axial stress is roughly equivalent to overburden stress. Assuming OBG of 1 psi/ft.
Note on AT23: Jon Samuelson: Measured over a data range equivalent to 10% of the compressive strength of the specimen, immediately following the point where total axial stress is roughly equivalent to overburden stress. Assuming OBG of 1 psi/ft.

## 24BA034 M-C
Company: |  | Alberta Energy Regulator | Date: | 2025-03-31 | Company: |  | Alberta Energy Regulator | [6 empty] | Date: | 2025-03-31
Well: |  | Multiple Wells | File: | 202500182 | Well: |  | Multiple Wells | [6 empty] | File: | 202500182
Field: |  | #N/A | Saturated Fluid: | As-Received | Field: |  | #N/A | [6 empty] | Saturated Fluid: | As-Received
Location: |  | Onshore, Canada |  |  | Location: |  | Onshore, Canada
Result of Triaxial Compressive Strength Test |  |  |  |  | Result of Triaxial Compressive Strength Test
| Strength v. Pc |  |  |  |  | Sample # (stage) | Depth (m) | Confining Pressure PC = s3 (psi) | Differential Stress s1 - s3 (psi) | Compressive Strength s1 (psi) | Slope s1 v. PC | Estimated UCS (psi) | Internal Friction Angle (deg.) | Internal Coefficient of Friction | Cohesive Strength (psi)
[6 empty] | 24BA034_S1 | 1762.51 | 1199.8028 | 6583.9102 | 7783.7129 | #N/A | #N/A | #N/A | #N/A | #N/A
[6 empty] | #N/A | #N/A | #N/A | #N/A | #N/A
[6 empty] | #N/A | #N/A | #N/A | #N/A | #N/A
[6 empty] | #N/A | #N/A | #N/A | #N/A | #N/A
M-C Envelope

## 24BA037
Company: |  | Alberta Energy Regulator | Date: | 2025-03-31 | Company: | Alberta Energy Regulator |  |  |  | Date: | 2025-03-31 | Company: | Alberta Energy Regulator |  |  |  | Date: | 2025-03-31 | Company: | Alberta Energy Regulator |  |  |  | Date: | 2025-03-31 | Company: | Alberta Energy Regulator |  |  |  | Date: | 2025-03-31
Well: |  | Multiple Wells | File: | 202500182 | Well: | Multiple Wells |  |  |  | File: | 202500182 | Well: | Multiple Wells |  |  |  | File: | 202500182 | Well: | Multiple Wells |  |  |  | File: | 202500182 | Well: | Multiple Wells |  |  |  | File: | 202500182
Field: |  | #N/A | Saturated Fluid: | As-Received | Field: | #N/A |  |  |  | Saturated Fluid: | As-Received | Field: | #N/A |  |  |  | Saturated Fluid: | As-Received | Field: | #N/A |  |  |  | Saturated Fluid: | As-Received | Field: | #N/A |  |  |  | Saturated Fluid: | As-Received
Location: |  | Onshore, Canada |  |  | Location: | Onshore, Canada | [5 empty] | Location: | Onshore, Canada | [5 empty] | Location: | Onshore, Canada | [5 empty] | Location: | Onshore, Canada
Result of Triaxial Compressive Strength Test |  |  |  |  | Result of Triaxial Compressive Strength Test - Stage 1 | [6 empty] | Result of Triaxial Compressive Strength Test - Stage 2 | [6 empty] | Result of Triaxial Compressive Strength Test - Stage 3 | [6 empty] | Result of Triaxial Compressive Strength Test - Stage 4
| English |  |  |  |  | Sample Information |  | Results |  |  |  |  | Sample Information |  | Results |  |  |  |  | Sample Information |  | Results |  |  |  |  | Sample Information |  | Results
[6 empty] | Sample Name: | 24BA037_S1 | Max. Compressive Stress [psi]: | 24754.7831 |  |  |  | Sample Name: | 24BA037_S2 | Max. Compressive Stress [psi]: | 30563.7291 |  |  |  | Sample Name: | 24BA037_S3 | Max. Compressive Stress [psi]: | 38039.7328 |  |  |  | Sample Name: | 24BA037_S4 | Compressive Strength [psi]: | 46884.2626
[6 empty] | Depth (m): | 1762.64 | Scaled Compressive Strength [psi]: | 24546.4456 |  |  |  | Depth (m): | 1762.64 | Scaled Compressive Strength [psi]: | 29018.4765 |  |  |  | Depth (m): | 1762.64 | Scaled Compressive Strength [psi]: | 37953.6033 |  |  |  | Depth (m): | 1762.64
[6 empty] | Length [in]: | 1.9453 | [5 empty] | Length [in]: | 1.9453 | [5 empty] | Length [in]: | 1.9453 | [5 empty] | Length [in]: | 1.9453
[6 empty] | Diameter [in]: | 0.9991 | Static Elastic Parameters |  |  |  |  | Diameter [in]: | 0.9991 | Static Elastic Parameters |  |  |  |  | Diameter [in]: | 0.9991 | Static Elastic Parameters |  |  |  |  | Diameter [in]: | 0.9991 | Static Elastic Parameters
[6 empty] | L:D Ratio: | 1.9471 |  |  | YM & PR |  |  | L:D Ratio: | 1.9471 |  |  | YM & PR |  |  | L:D Ratio: | 1.9471 |  |  | YM & PR |  |  | L:D Ratio: | 1.9471 |  |  | YM & PR
[6 empty] | As-Received Mass [g]: | 68.8 |  |  | Range |  |  | As-Received Mass [g]: | 68.8 |  |  | Range |  |  | As-Received Mass [g]: | 68.8 |  |  | Range |  |  | As-Received Mass [g]: | 68.8 |  |  | Range
[6 empty] | As-Received Density [g/cm3]: | 2.7529 | Young's Modulus [Mpsi]: | 10.1812 | 45% |  |  | As-Received Density [g/cm3]: | 2.7529 | Young's Modulus [Mpsi]: | 10.9828 | 45% |  |  | As-Received Density [g/cm3]: | 2.7529 | Young's Modulus [Mpsi]: | 11.355 | 45% |  |  | As-Received Density [g/cm3]: | 2.7529 | Young's Modulus [Mpsi]: | 10.9252 | 45%
[6 empty] | Tested Mass [g]: | 68.8 | Poisson's Ratio: | 0.2395 | 55% |  |  | Tested Mass [g]: | 68.8 | Poisson's Ratio: | 0.30963 | 55% |  |  | Tested Mass [g]: | 68.8 | Poisson's Ratio: | 0.31418 | 55% |  |  | Tested Mass [g]: | 68.8 | Poisson's Ratio: | 0.35633 | 55%
[6 empty] | Tested Density [g/cm3]: | 2.7529 | Young's Modulus [Mpsi]: | 10.5121 | 51% |  |  | Tested Density [g/cm3]: | 2.7529 | Young's Modulus [Mpsi]: | 11.7856 | 59% |  |  | Tested Density [g/cm3]: | 2.7529 | Young's Modulus [Mpsi]: | 11.5135 | 67% |  |  | Tested Density [g/cm3]: | 2.7529 | Young's Modulus [Mpsi]: | 11.306 | 58%
[6 empty] | Saturation State: | As-Received | Poisson's Ratio: | 0.26173 | 61% |  |  | Saturation State: | As-Received | Poisson's Ratio: | 0.35082 | 69% |  |  | Saturation State: | As-Received | Poisson's Ratio: | 0.3816 | 77% |  |  | Saturation State: | As-Received | Poisson's Ratio: | 0.38176 | 68%
[8 empty] | Young's Modulus [Mpsi]: | 9.8506 | 30% |  |  |  |  | Young's Modulus [Mpsi]: | 10.7108 | 30% |  |  |  |  | Young's Modulus [Mpsi]: | 10.9566 | 25% |  |  |  |  | Young's Modulus [Mpsi]: | 11.1901 | 20%
[6 empty] | Testing Conditions |  | Poisson's Ratio: | 0.22202 | 50% |  |  | Testing Conditions |  | Poisson's Ratio: | 0.28487 | 50% |  |  | Testing Conditions |  | Poisson's Ratio: | 0.28649 | 50% |  |  | Testing Conditions |  | Poisson's Ratio: | 0.32915 | 45%
[6 empty] | Confining Pressure [psi]: | 1200.7635 | Young's Modulus [Mpsi]: | 10.1574 | 33% |  |  | Confining Pressure [psi]: | 2200.6894 | Young's Modulus [Mpsi]: | 11.1634 | 33% |  |  | Confining Pressure [psi]: | 4200.5685 | Young's Modulus [Mpsi]: | 11.0404 | 33% |  |  | Confining Pressure [psi]: | 6200.0701 | Young's Modulus [Mpsi]: | 11.1443 | 33%
[6 empty] | Pore Pressure [psi]: | 0 | Poisson's Ratio: | 0.24379 | 67% |  |  | Pore Pressure [psi]: | 0 | Poisson's Ratio: | 0.3124 | 67% |  |  | Pore Pressure [psi]: | 0 | Poisson's Ratio: | 0.31442 | 67% |  |  | Pore Pressure [psi]: | 0 | Poisson's Ratio: | 0.3631 | 67%
[6 empty] | Temperature [°F]: | Ambient | Young's Modulus [Mpsi]: | 8.1086 | 9% |  |  | Temperature [°F]: | Ambient | Young's Modulus [Mpsi]: | 8.3911 | 4% |  |  | Temperature [°F]: | Ambient | Young's Modulus [Mpsi]: | #N/A | #N/A |  |  | Temperature [°F]: | Ambient | Young's Modulus [Mpsi]: | #N/A | #N/A
[6 empty] | Nominal Strain Rate [s-1]: | 5e-06 | Poisson's Ratio: | 0.15496 | 19% |  |  | Nominal Strain Rate [s-1]: | 5e-06 | Poisson's Ratio: | 0.14838 | 14% |  |  | Nominal Strain Rate [s-1]: | 5e-06 | Poisson's Ratio: | #N/A | #N/A |  |  | Nominal Strain Rate [s-1]: | 5e-06 | Poisson's Ratio: | #N/A | #N/A
Note on Q12: Jon Samuelson: Axial Stress range over which YM & PR measurents are made, as percentage of Compressive Strength of specimen
Note on AA12: Jon Samuelson: Axial Stress range over which YM & PR measurents are made, as percentage of Compressive Strength of specimen
Note on AK12: Jon Samuelson: Axial Stress range over which YM & PR measurents are made, as percentage of Compressive Strength of specimen
Note on AU12: Jon Samuelson: Axial Stress range over which YM & PR measurents are made, as percentage of Compressive Strength of specimen
Note on P14: Jon Samuelson: Measured arbitrarily over a data range from 45% to 55% of compressive strength of sample. This is the default measurement provided by Core Laboratories.
Note on Z14: Jon Samuelson: Measured arbitrarily over a data range from 45% to 55% of compressive strength of sample. This is the default measurement provided by Core Laboratories.
Note on AJ14: Jon Samuelson: Measured arbitrarily over a data range from 45% to 55% of compressive strength of sample. This is the default measurement provided by Core Laboratories.
Note on AT14: Jon Samuelson: Measured arbitrarily over a data range from 45% to 55% of compressive strength of sample. This is the default measurement provided by Core Laboratories.
Note on P15: Jon Samuelson: Measured arbitrarily over a data range from 45% to 55% of compressive strength of sample. This is the default measurement provided by Core Laboratories.
Note on Z15: Jon Samuelson: Measured arbitrarily over a data range from 45% to 55% of compressive strength of sample. This is the default measurement provided by Core Laboratories.
Note on AJ15: Jon Samuelson: Measured arbitrarily over a data range from 45% to 55% of compressive strength of sample. This is the default measurement provided by Core Laboratories.
Note on AT15: Jon Samuelson: Measured arbitrarily over a data range from 45% to 55% of compressive strength of sample. This is the default measurement provided by Core Laboratories.
Note on P16: Jon Samuelson: Measured at peak slope of Differential Stress v. Axial Strain curve, using a window equal to 10% of compressive strength
Note on Z16: Jon Samuelson: Measured at peak slope of Differential Stress v. Axial Strain curve, using a window equal to 10% of compressive strength
Note on AJ16: Jon Samuelson: Measured at peak slope of Differential Stress v. Axial Strain curve, using a window equal to 10% of compressive strength
Note on AT16: Jon Samuelson: Measured at peak slope of Differential Stress v. Axial Strain curve, using a window equal to 10% of compressive strength
Note on P17: Jon Samuelson: Measured at peak slope of Differential Stress v. Axial Strain curve, using a window equal to 10% of compressive strength
Note on Z17: Jon Samuelson: Measured at peak slope of Differential Stress v. Axial Strain curve, using a window equal to 10% of compressive strength
Note on AJ17: Jon Samuelson: Measured at peak slope of Differential Stress v. Axial Strain curve, using a window equal to 10% of compressive strength
Note on AT17: Jon Samuelson: Measured at peak slope of Differential Stress v. Axial Strain curve, using a window equal to 10% of compressive strength
Note on P18: Jon Samuelson: Measured over a data range relatively early during loading when Radial Strain v. Axial Strain curve is quasi-linear, but after any period where the early Differential Stress v. Axial Strain curve is indicative of crack closure.
Note on Z18: Jon Samuelson: Measured over a data range relatively early during loading when Radial Strain v. Axial Strain curve is quasi-linear, but after any period where the early Differential Stress v. Axial Strain curve is indicative of crack closure.
Note on AJ18: Jon Samuelson: Measured over a data range relatively early during loading when Radial Strain v. Axial Strain curve is quasi-linear, but after any period where the early Differential Stress v. Axial Strain curve is indicative of crack closure.
Note on AT18: Jon Samuelson: Measured over a data range relatively early during loading when Radial Strain v. Axial Strain curve is quasi-linear, but after any period where the early Differential Stress v. Axial Strain curve is indicative of crack closure.
Note on P19: Jon Samuelson: Measured over a data range relatively early during loading when Radial Strain v. Axial Strain curve is quasi-linear, but after any period where the early Differential Stress v. Axial Strain curve is indicative of crack closure.
Note on Z19: Jon Samuelson: Measured over a data range relatively early during loading when Radial Strain v. Axial Strain curve is quasi-linear, but after any period where the early Differential Stress v. Axial Strain curve is indicative of crack closure.
Note on AJ19: Jon Samuelson: Measured over a data range relatively early during loading when Radial Strain v. Axial Strain curve is quasi-linear, but after any period where the early Differential Stress v. Axial Strain curve is indicative of crack closure.
Note on AT19: Jon Samuelson: Measured over a data range relatively early during loading when Radial Strain v. Axial Strain curve is quasi-linear, but after any period where the early Differential Stress v. Axial Strain curve is indicative of crack closure.
Note on P20: Jon Samuelson: Measured arbitrarily over a data range from 33% to 67% of compressive strength of sample.
Note on Z20: Jon Samuelson: Measured arbitrarily over a data range from 33% to 67% of compressive strength of sample.
Note on AJ20: Jon Samuelson: Measured arbitrarily over a data range from 33% to 67% of compressive strength of sample.
Note on AT20: Jon Samuelson: Measured arbitrarily over a data range from 33% to 67% of compressive strength of sample.
Note on P21: Jon Samuelson: Measured arbitrarily over a data range from 33% to 67% of compressive strength of sample.
Note on Z21: Jon Samuelson: Measured arbitrarily over a data range from 33% to 67% of compressive strength of sample.
Note on AJ21: Jon Samuelson: Measured arbitrarily over a data range from 33% to 67% of compressive strength of sample.
Note on AT21: Jon Samuelson: Measured arbitrarily over a data range from 33% to 67% of compressive strength of sample.
Note on P22: Jon Samuelson: Measured over a data range equivalent to 10% of the compressive strength of the specimen, immediately following the point where total axial stress is roughly equivalent to overburden stress. Assuming OBG of 1 psi/ft.
Note on Z22: Jon Samuelson: Measured over a data range equivalent to 10% of the compressive strength of the specimen, immediately following the point where total axial stress is roughly equivalent to overburden stress. Assuming OBG of 1 psi/ft.
Note on AJ22: Jon Samuelson: Measured over a data range equivalent to 10% of the compressive strength of the specimen, immediately following the point where total axial stress is roughly equivalent to overburden stress. Assuming OBG of 1 psi/ft.
Note on AT22: Jon Samuelson: Measured over a data range equivalent to 10% of the compressive strength of the specimen, immediately following the point where total axial stress is roughly equivalent to overburden stress. Assuming OBG of 1 psi/ft.
Note on P23: Jon Samuelson: Measured over a data range equivalent to 10% of the compressive strength of the specimen, immediately following the point where total axial stress is roughly equivalent to overburden stress. Assuming OBG of 1 psi/ft.
Note on Z23: Jon Samuelson: Measured over a data range equivalent to 10% of the compressive strength of the specimen, immediately following the point where total axial stress is roughly equivalent to overburden stress. Assuming OBG of 1 psi/ft.
Note on AJ23: Jon Samuelson: Measured over a data range equivalent to 10% of the compressive strength of the specimen, immediately following the point where total axial stress is roughly equivalent to overburden stress. Assuming OBG of 1 psi/ft.
Note on AT23: Jon Samuelson: Measured over a data range equivalent to 10% of the compressive strength of the specimen, immediately following the point where total axial stress is roughly equivalent to overburden stress. Assuming OBG of 1 psi/ft.

## 24BA037 M-C
Company: |  | Alberta Energy Regulator | Date: | 2025-03-31 | Company: |  | Alberta Energy Regulator | [6 empty] | Date: | 2025-03-31
Well: |  | Multiple Wells | File: | 202500182 | Well: |  | Multiple Wells | [6 empty] | File: | 202500182
Field: |  | #N/A | Saturated Fluid: | As-Received | Field: |  | #N/A | [6 empty] | Saturated Fluid: | As-Received
Location: |  | Onshore, Canada |  |  | Location: |  | Onshore, Canada
Result of Triaxial Compressive Strength Test |  |  |  |  | Result of Triaxial Compressive Strength Test
| Strength v. Pc |  |  |  |  | Sample # (stage) | Depth (m) | Confining Pressure PC = s3 (psi) | Differential Stress s1 - s3 (psi) | Compressive Strength s1 (psi) | Slope s1 v. PC | Estimated UCS (psi) | Internal Friction Angle (deg.) | Internal Coefficient of Friction | Cohesive Strength (psi)
[6 empty] | 24BA037 (Stage 1) | 1762.64 | 1200 | 23346.4456 | 24546.4456 | 4.4676 | 19185.3695 | 39.3611 | 0.82027 | 4538.4213
[6 empty] | 24BA037 (Stage 2) | 1762.64 | 2201 | 26817.4765 | 29018.4765
[6 empty] | 24BA037 (Stage 3) | 1762.64 | 4201 | 33752.6033 | 37953.6033
[6 empty] | 24BA037 (Stage 4) | 1762.64 | 6200 | 40684.2626 | 46884.2626
Note: Stages 1-3 are unloaded at the point where the volumetric strain transitions from compression to dilation, noting the differential stress at which this transition occurs. During Stage 4 we also note the differential stress at which this transition occurs, but then continue on to the ultimate failure of the sample. We then determine the approximate failure strength during Stages 1-3 by scaling the volumetric strain transition stress up to the ultimate failure strength that is determined during Stage 4.
M-C Envelope

## 24BA067
Company: |  | Alberta Energy Regulator | Date: | 2025-03-31 | Company: | Alberta Energy Regulator |  |  |  | Date: | 2025-03-31 | Company: | Alberta Energy Regulator |  |  |  | Date: | 2025-03-31 | Company: | Alberta Energy Regulator |  |  |  | Date: | 2025-03-31 | Company: | Alberta Energy Regulator |  |  |  | Date: | 2025-03-31
Well: |  | Multiple Wells | File: | 202500182 | Well: | Multiple Wells |  |  |  | File: | 202500182 | Well: | Multiple Wells |  |  |  | File: | 202500182 | Well: | Multiple Wells |  |  |  | File: | 202500182 | Well: | Multiple Wells |  |  |  | File: | 202500182
Field: |  | #N/A | Saturated Fluid: | As-Received | Field: | #N/A |  |  |  | Saturated Fluid: | As-Received | Field: | #N/A |  |  |  | Saturated Fluid: | As-Received | Field: | #N/A |  |  |  | Saturated Fluid: | As-Received | Field: | #N/A |  |  |  | Saturated Fluid: | As-Received
Location: |  | Onshore, Canada |  |  | Location: | Onshore, Canada | [5 empty] | Location: | Onshore, Canada | [5 empty] | Location: | Onshore, Canada | [5 empty] | Location: | Onshore, Canada
Result of Triaxial Compressive Strength Test |  |  |  |  | Result of Triaxial Compressive Strength Test - Stage 1 | [6 empty] | Result of Triaxial Compressive Strength Test - Stage 2 | [6 empty] | Result of Triaxial Compressive Strength Test - Stage 3 | [6 empty] | Result of Triaxial Compressive Strength Test - Stage 4
| English |  |  |  |  | Sample Information |  | Results |  |  |  |  | Sample Information |  | Results |  |  |  |  | Sample Information |  | Results |  |  |  |  | Sample Information |  | Results
[6 empty] | Sample Name: | 24BA067_S1 | Max. Compressive Stress [psi]: | 24192.0736 |  |  |  | Sample Name: | 24BA067_S2 | Max. Compressive Stress [psi]: | 31745.4847 |  |  |  | Sample Name: | 24BA067_S3 | Compressive Strength [psi]: | 42327.0142 |  |  |  | Sample Name: | 24BA067_S4 | Compressive Strength [psi]: | 40303.4515
[6 empty] | Depth (m): | 1851.67 | Scaled Compressive Strength [psi]: | 23496 |  |  |  | Depth (m): | 1851.67 | Scaled Compressive Strength [psi]: | 31709 |  |  |  | Depth (m): | 1851.67 | [5 empty] | Depth (m): | 1851.67
[6 empty] | Length [in]: | 1.7263 | [5 empty] | Length [in]: | 1.7263 | [5 empty] | Length [in]: | 1.7263 | [5 empty] | Length [in]: | 1.7263
[6 empty] | Diameter [in]: | 0.9783 | Static Elastic Parameters |  |  |  |  | Diameter [in]: | 0.9783 | Static Elastic Parameters |  |  |  |  | Diameter [in]: | 0.9783 | Static Elastic Parameters |  |  |  |  | Diameter [in]: | 0.9783 | Static Elastic Parameters
[6 empty] | L:D Ratio: | 1.7646 |  |  | YM & PR |  |  | L:D Ratio: | 1.7646 |  |  | YM & PR |  |  | L:D Ratio: | 1.7646 |  |  | YM & PR |  |  | L:D Ratio: | 1.7646 |  |  | YM & PR
[6 empty] | As-Received Mass [g]: | 57.2 |  |  | Range |  |  | As-Received Mass [g]: | 57.2 |  |  | Range |  |  | As-Received Mass [g]: | 57.2 |  |  | Range |  |  | As-Received Mass [g]: | 57.2 |  |  | Range
[6 empty] | As-Received Density [g/cm3]: | 2.69 | Young's Modulus [Mpsi]: | 9.1989 | 45% |  |  | As-Received Density [g/cm3]: | 2.69 | Young's Modulus [Mpsi]: | 9.5782 | 45% |  |  | As-Received Density [g/cm3]: | 2.69 | Young's Modulus [Mpsi]: | 10.2947 | 45% |  |  | As-Received Density [g/cm3]: | 2.69 | Young's Modulus [Mpsi]: | 6.379 | 45%
[6 empty] | Tested Mass [g]: | 57.2 | Poisson's Ratio: | 0.19526 | 55% |  |  | Tested Mass [g]: | 57.2 | Poisson's Ratio: | 0.23237 | 55% |  |  | Tested Mass [g]: | 57.2 | Poisson's Ratio: | 0.27965 | 55% |  |  | Tested Mass [g]: | 57.2 | Poisson's Ratio: | 1.6101 | 55%
[6 empty] | Tested Density [g/cm3]: | 2.69 | Young's Modulus [Mpsi]: | 10.0481 | 55% |  |  | Tested Density [g/cm3]: | 2.69 | Young's Modulus [Mpsi]: | 10.6033 | 69% |  |  | Tested Density [g/cm3]: | 2.69 | Young's Modulus [Mpsi]: | 10.62 | 32% |  |  | Tested Density [g/cm3]: | 2.69 | Young's Modulus [Mpsi]: | 8.8142 | 28%
[6 empty] | Saturation State: | As-Received | Poisson's Ratio: | 0.2261 | 65% |  |  | Saturation State: | As-Received | Poisson's Ratio: | 0.28211 | 79% |  |  | Saturation State: | As-Received | Poisson's Ratio: | 0.25087 | 42% |  |  | Saturation State: | As-Received | Poisson's Ratio: | 0.91945 | 38%
[8 empty] | Young's Modulus [Mpsi]: | 9.074 | 30% |  |  |  |  | Young's Modulus [Mpsi]: | 9.9098 | 25% |  |  |  |  | Young's Modulus [Mpsi]: | 10.1411 | 20% |  |  |  |  | Young's Modulus [Mpsi]: | 8.0432 | 10%
[6 empty] | Testing Conditions |  | Poisson's Ratio: | 0.18817 | 50% |  |  | Testing Conditions |  | Poisson's Ratio: | 0.21743 | 50% |  |  | Testing Conditions |  | Poisson's Ratio: | 0.23565 | 45% |  |  | Testing Conditions |  | Poisson's Ratio: | 0.21655 | 25%
[6 empty] | Confining Pressure [psi]: | 1200.0285 | Young's Modulus [Mpsi]: | 9.4865 | 33% |  |  | Confining Pressure [psi]: | 2200.134 | Young's Modulus [Mpsi]: | 10.0598 | 33% |  |  | Confining Pressure [psi]: | 4199.9729 | Young's Modulus [Mpsi]: | 10.4015 | 33% |  |  | Confining Pressure [psi]: | 6199.9659 | Young's Modulus [Mpsi]: | #N/A | 33%
[6 empty] | Pore Pressure [psi]: | 0 | Poisson's Ratio: | 0.20402 | 67% |  |  | Pore Pressure [psi]: | 0 | Poisson's Ratio: | 0.23949 | 67% |  |  | Pore Pressure [psi]: | 0 | Poisson's Ratio: | 0.28207 | 67% |  |  | Pore Pressure [psi]: | 0 | Poisson's Ratio: | #N/A | 67%
[6 empty] | Temperature [°F]: | Ambient | Young's Modulus [Mpsi]: | 7.0239 | 10% |  |  | Temperature [°F]: | Ambient | Young's Modulus [Mpsi]: | 7.2234 | 4% |  |  | Temperature [°F]: | Ambient | Young's Modulus [Mpsi]: | #N/A | #N/A |  |  | Temperature [°F]: | Ambient | Young's Modulus [Mpsi]: | #N/A | #N/A
[6 empty] | Nominal Strain Rate [s-1]: | 5e-06 | Poisson's Ratio: | 0.14124 | 20% |  |  | Nominal Strain Rate [s-1]: | 5e-06 | Poisson's Ratio: | 0.14193 | 14% |  |  | Nominal Strain Rate [s-1]: | 5e-06 | Poisson's Ratio: | #N/A | #N/A |  |  | Nominal Strain Rate [s-1]: | 5e-06 | Poisson's Ratio: | #N/A | #N/A
Note: During Stage 4 loading at a differential stress of ~14,000 psi, the specimen appears to have developed a leak, resulting in a flawed analysis for that stage. Mohr-Coulomb analysis is therefore conducted utilizing only the Stage 1-3 data.
Note on Q12: Jon Samuelson: Axial Stress range over which YM & PR measurents are made, as percentage of Compressive Strength of specimen
Note on AA12: Jon Samuelson: Axial Stress range over which YM & PR measurents are made, as percentage of Compressive Strength of specimen
Note on AK12: Jon Samuelson: Axial Stress range over which YM & PR measurents are made, as percentage of Compressive Strength of specimen
Note on AU12: Jon Samuelson: Axial Stress range over which YM & PR measurents are made, as percentage of Compressive Strength of specimen
Note on P14: Jon Samuelson: Measured arbitrarily over a data range from 45% to 55% of compressive strength of sample. This is the default measurement provided by Core Laboratories.
Note on Z14: Jon Samuelson: Measured arbitrarily over a data range from 45% to 55% of compressive strength of sample. This is the default measurement provided by Core Laboratories.
Note on AJ14: Jon Samuelson: Measured arbitrarily over a data range from 45% to 55% of compressive strength of sample. This is the default measurement provided by Core Laboratories.
Note on AT14: Jon Samuelson: Measured arbitrarily over a data range from 45% to 55% of compressive strength of sample. This is the default measurement provided by Core Laboratories.
Note on P15: Jon Samuelson: Measured arbitrarily over a data range from 45% to 55% of compressive strength of sample. This is the default measurement provided by Core Laboratories.
Note on Z15: Jon Samuelson: Measured arbitrarily over a data range from 45% to 55% of compressive strength of sample. This is the default measurement provided by Core Laboratories.
Note on AJ15: Jon Samuelson: Measured arbitrarily over a data range from 45% to 55% of compressive strength of sample. This is the default measurement provided by Core Laboratories.
Note on AT15: Jon Samuelson: Measured arbitrarily over a data range from 45% to 55% of compressive strength of sample. This is the default measurement provided by Core Laboratories.
Note on P16: Jon Samuelson: Measured at peak slope of Differential Stress v. Axial Strain curve, using a window equal to 10% of compressive strength
Note on Z16: Jon Samuelson: Measured at peak slope of Differential Stress v. Axial Strain curve, using a window equal to 10% of compressive strength
Note on AJ16: Jon Samuelson: Measured at peak slope of Differential Stress v. Axial Strain curve, using a window equal to 10% of compressive strength
Note on AT16: Jon Samuelson: Measured at peak slope of Differential Stress v. Axial Strain curve, using a window equal to 10% of compressive strength
Note on P17: Jon Samuelson: Measured at peak slope of Differential Stress v. Axial Strain curve, using a window equal to 10% of compressive strength
Note on Z17: Jon Samuelson: Measured at peak slope of Differential Stress v. Axial Strain curve, using a window equal to 10% of compressive strength
Note on AJ17: Jon Samuelson: Measured at peak slope of Differential Stress v. Axial Strain curve, using a window equal to 10% of compressive strength
Note on AT17: Jon Samuelson: Measured at peak slope of Differential Stress v. Axial Strain curve, using a window equal to 10% of compressive strength
Note on P18: Jon Samuelson: Measured over a data range relatively early during loading when Radial Strain v. Axial Strain curve is quasi-linear, but after any period where the early Differential Stress v. Axial Strain curve is indicative of crack closure.
Note on Z18: Jon Samuelson: Measured over a data range relatively early during loading when Radial Strain v. Axial Strain curve is quasi-linear, but after any period where the early Differential Stress v. Axial Strain curve is indicative of crack closure.
Note on AJ18: Jon Samuelson: Measured over a data range relatively early during loading when Radial Strain v. Axial Strain curve is quasi-linear, but after any period where the early Differential Stress v. Axial Strain curve is indicative of crack closure.
Note on AT18: Jon Samuelson: Measured over a data range relatively early during loading when Radial Strain v. Axial Strain curve is quasi-linear, but after any period where the early Differential Stress v. Axial Strain curve is indicative of crack closure.
Note on P19: Jon Samuelson: Measured over a data range relatively early during loading when Radial Strain v. Axial Strain curve is quasi-linear, but after any period where the early Differential Stress v. Axial Strain curve is indicative of crack closure.
Note on Z19: Jon Samuelson: Measured over a data range relatively early during loading when Radial Strain v. Axial Strain curve is quasi-linear, but after any period where the early Differential Stress v. Axial Strain curve is indicative of crack closure.
Note on AJ19: Jon Samuelson: Measured over a data range relatively early during loading when Radial Strain v. Axial Strain curve is quasi-linear, but after any period where the early Differential Stress v. Axial Strain curve is indicative of crack closure.
Note on AT19: Jon Samuelson: Measured over a data range relatively early during loading when Radial Strain v. Axial Strain curve is quasi-linear, but after any period where the early Differential Stress v. Axial Strain curve is indicative of crack closure.
Note on P20: Jon Samuelson: Measured arbitrarily over a data range from 33% to 67% of compressive strength of sample.
Note on Z20: Jon Samuelson: Measured arbitrarily over a data range from 33% to 67% of compressive strength of sample.
Note on AJ20: Jon Samuelson: Measured arbitrarily over a data range from 33% to 67% of compressive strength of sample.
Note on AT20: Jon Samuelson: Measured arbitrarily over a data range from 33% to 67% of compressive strength of sample.
Note on P21: Jon Samuelson: Measured arbitrarily over a data range from 33% to 67% of compressive strength of sample.
Note on Z21: Jon Samuelson: Measured arbitrarily over a data range from 33% to 67% of compressive strength of sample.
Note on AJ21: Jon Samuelson: Measured arbitrarily over a data range from 33% to 67% of compressive strength of sample.
Note on AT21: Jon Samuelson: Measured arbitrarily over a data range from 33% to 67% of compressive strength of sample.
Note on P22: Jon Samuelson: Measured over a data range equivalent to 10% of the compressive strength of the specimen, immediately following the point where total axial stress is roughly equivalent to overburden stress. Assuming OBG of 1 psi/ft.
Note on Z22: Jon Samuelson: Measured over a data range equivalent to 10% of the compressive strength of the specimen, immediately following the point where total axial stress is roughly equivalent to overburden stress. Assuming OBG of 1 psi/ft.
Note on AJ22: Jon Samuelson: Measured over a data range equivalent to 10% of the compressive strength of the specimen, immediately following the point where total axial stress is roughly equivalent to overburden stress. Assuming OBG of 1 psi/ft.
Note on AT22: Jon Samuelson: Measured over a data range equivalent to 10% of the compressive strength of the specimen, immediately following the point where total axial stress is roughly equivalent to overburden stress. Assuming OBG of 1 psi/ft.
Note on P23: Jon Samuelson: Measured over a data range equivalent to 10% of the compressive strength of the specimen, immediately following the point where total axial stress is roughly equivalent to overburden stress. Assuming OBG of 1 psi/ft.
Note on Z23: Jon Samuelson: Measured over a data range equivalent to 10% of the compressive strength of the specimen, immediately following the point where total axial stress is roughly equivalent to overburden stress. Assuming OBG of 1 psi/ft.
Note on AJ23: Jon Samuelson: Measured over a data range equivalent to 10% of the compressive strength of the specimen, immediately following the point where total axial stress is roughly equivalent to overburden stress. Assuming OBG of 1 psi/ft.
Note on AT23: Jon Samuelson: Measured over a data range equivalent to 10% of the compressive strength of the specimen, immediately following the point where total axial stress is roughly equivalent to overburden stress. Assuming OBG of 1 psi/ft.

## 24BA067 M-C
Company: |  | Alberta Energy Regulator | Date: | 2025-03-31 | Company: |  | Alberta Energy Regulator | [6 empty] | Date: | 2025-03-31
Well: |  | Multiple Wells | File: | 202500182 | Well: |  | Multiple Wells | [6 empty] | File: | 202500182
Field: |  | #N/A | Saturated Fluid: | As-Received | Field: |  | #N/A | [6 empty] | Saturated Fluid: | As-Received
Location: |  | Onshore, Canada |  |  | Location: |  | Onshore, Canada
Result of Triaxial Compressive Strength Test |  |  |  |  | Result of Triaxial Compressive Strength Test
| Strength v. Pc |  |  |  |  | Sample # (stage) | Depth (m) | Confining Pressure PC = s3 (psi) | Differential Stress s1 - s3 (psi) | Compressive Strength s1 (psi) | Slope s1 v. PC | Estimated UCS (psi) | Internal Friction Angle (deg.) | Internal Coefficient of Friction | Cohesive Strength (psi)
[6 empty] | 24BA067 (Stage 1) | 1851.67 | 1200 | 22296 | 23496 | 5.6419 | 18630.9142 | 44.3374 | 0.97714 | 3921.8446
[6 empty] | 24BA067 (Stage 2) | 1851.67 | 2200 | 29509 | 31709
[6 empty] | 24BA067 (Stage 3) | 1851.67 | 4200 | 36736 | 40936
[6 empty] | 24BA067 (Stage 4) | 1851.67 | 6200 | 34103.4856 | 40303.4856
Note: Stages 1-3 are unloaded at the point where the volumetric strain transitions from compression to dilation, noting the differential stress at which this transition occurs. During Stage 4 we also note the differential stress at which this transition occurs, but then continue on to the ultimate failure of the sample. We then determine the approximate failure strength during Stages 1-3 by scaling the volumetric strain transition stress up to the ultimate failure strength that is determined during Stage 4.
Note: During Stage 4 loading at a differential stress of ~14,000 psi, the specimen appears to have developed a leak, resulting in a flawed analysis for that stage. Mohr-Coulomb analysis is therefore conducted utilizing only the Stage 1-3 data.
M-C Envelope

## 24BA040
Company: |  | Alberta Energy Regulator | Date: | 2025-03-31 | Company: | Alberta Energy Regulator |  |  |  | Date: | 2025-03-31 | Company: | Alberta Energy Regulator |  |  |  | Date: | 2025-03-31 | Company: | Alberta Energy Regulator |  |  |  | Date: | 2025-03-31 | Company: | Alberta Energy Regulator |  |  |  | Date: | 2025-03-31
Well: |  | Multiple Wells | File: | 202500182 | Well: | Multiple Wells |  |  |  | File: | 202500182 | Well: | Multiple Wells |  |  |  | File: | 202500182 | Well: | Multiple Wells |  |  |  | File: | 202500182 | Well: | Multiple Wells |  |  |  | File: | 202500182
Field: |  | #N/A | Saturated Fluid: | As-Received | Field: | #N/A |  |  |  | Saturated Fluid: | As-Received | Field: | #N/A |  |  |  | Saturated Fluid: | As-Received | Field: | #N/A |  |  |  | Saturated Fluid: | As-Received | Field: | #N/A |  |  |  | Saturated Fluid: | As-Received
Location: |  | Onshore, Canada |  |  | Location: | Onshore, Canada | [5 empty] | Location: | Onshore, Canada | [5 empty] | Location: | Onshore, Canada | [5 empty] | Location: | Onshore, Canada
Result of Triaxial Compressive Strength Test |  |  |  |  | Result of Triaxial Compressive Strength Test - Stage 1 | [6 empty] | Result of Triaxial Compressive Strength Test - Stage 2 | [6 empty] | Result of Triaxial Compressive Strength Test - Stage 3 | [6 empty] | Result of Triaxial Compressive Strength Test - Stage 4
| English |  |  |  |  | Sample Information |  | Results |  |  |  |  | Sample Information |  | Results |  |  |  |  | Sample Information |  | Results |  |  |  |  | Sample Information |  | Results
[6 empty] | Sample Name: | 24BA040_S1 | Max. Compressive Stress [psi]: | 15202.1617 |  |  |  | Sample Name: | 24BA040_S2 | Max. Compressive Stress [psi]: | 20252.5872 |  |  |  | Sample Name: | 24BA040_S3 | Max. Compressive Stress [psi]: | 28379.8834 |  |  |  | Sample Name: | 24BA040_S4 | Compressive Strength [psi]: | 38657.7788
[6 empty] | Depth [m]: | 1886.45 | Scaled Compressive Strength [psi]: | 18389.9822 |  |  |  | Depth [m]: | 1886.45 | Scaled Compressive Strength [psi]: | 22443.5415 |  |  |  | Depth [m]: | 1886.45 | Scaled Compressive Strength [psi]: | 30550.6602 |  |  |  | Depth [m]: | 1886.45
[6 empty] | Length [in]: | 2.7251 | [5 empty] | Length [in]: | 2.7251 | [5 empty] | Length [in]: | 2.7251 | [5 empty] | Length [in]: | 2.7251
[6 empty] | Diameter [in]: | 1.4749 | Static Elastic Parameters |  |  |  |  | Diameter [in]: | 1.4749 | Static Elastic Parameters |  |  |  |  | Diameter [in]: | 1.4749 | Static Elastic Parameters |  |  |  |  | Diameter [in]: | 1.4749 | Static Elastic Parameters
[6 empty] | L:D Ratio: | 1.8477 |  |  | YM & PR |  |  | L:D Ratio: | 1.8477 |  |  | YM & PR |  |  | L:D Ratio: | 1.8477 |  |  | YM & PR |  |  | L:D Ratio: | 1.8477 |  |  | YM & PR
[6 empty] | As-Received Mass [g]: | 201.2 |  |  | Range |  |  | As-Received Mass [g]: | 201.2 |  |  | Range |  |  | As-Received Mass [g]: | 201.2 |  |  | Range |  |  | As-Received Mass [g]: | 201.2 |  |  | Range
[6 empty] | As-Received Density [g/cm3]: | 2.6371 | Young's Modulus [Mpsi]: | 6.3679 | 45% |  |  | As-Received Density [g/cm3]: | 2.6371 | Young's Modulus [Mpsi]: | 6.9525 | 45% |  |  | As-Received Density [g/cm3]: | 2.6371 | Young's Modulus [Mpsi]: | 7.332 | 45% |  |  | As-Received Density [g/cm3]: | 2.6371 | Young's Modulus [Mpsi]: | 7.4826 | 45%
[6 empty] | Tested Mass [g]: | 201.2 | Poisson's Ratio: | 0.18147 | 55% |  |  | Tested Mass [g]: | 201.2 | Poisson's Ratio: | 0.21748 | 55% |  |  | Tested Mass [g]: | 201.2 | Poisson's Ratio: | 0.25104 | 55% |  |  | Tested Mass [g]: | 201.2 | Poisson's Ratio: | 0.26293 | 55%
[6 empty] | Tested Density [g/cm3]: | 2.6371 | Young's Modulus [Mpsi]: | 6.8347 | 75% |  |  | Tested Density [g/cm3]: | 2.6371 | Young's Modulus [Mpsi]: | 7.1605 | 66% |  |  | Tested Density [g/cm3]: | 2.6371 | Young's Modulus [Mpsi]: | 7.4031 | 47% |  |  | Tested Density [g/cm3]: | 2.6371 | Young's Modulus [Mpsi]: | 7.618 | 23%
[6 empty] | Saturation State: | As-Received | Poisson's Ratio: | 0.2082 | 85% |  |  | Saturation State: | As-Received | Poisson's Ratio: | 0.22396 | 76% |  |  | Saturation State: | As-Received | Poisson's Ratio: | 0.25301 | 57% |  |  | Saturation State: | As-Received | Poisson's Ratio: | 0.23223 | 33%
[8 empty] | Young's Modulus [Mpsi]: | 6.0057 | 30% |  |  |  |  | Young's Modulus [Mpsi]: | 6.6387 | 30% |  |  |  |  | Young's Modulus [Mpsi]: | 7.1348 | 20% |  |  |  |  | Young's Modulus [Mpsi]: | 7.568 | 15%
[6 empty] | Testing Conditions |  | Poisson's Ratio: | 0.17283 | 50% |  |  | Testing Conditions |  | Poisson's Ratio: | 0.19877 | 50% |  |  | Testing Conditions |  | Poisson's Ratio: | 0.22392 | 45% |  |  | Testing Conditions |  | Poisson's Ratio: | 0.23256 | 40%
[6 empty] | Confining Pressure [psi]: | 1199.9863 | Young's Modulus [Mpsi]: | 6.2542 | 33% |  |  | Confining Pressure [psi]: | 2199.736 | Young's Modulus [Mpsi]: | 6.9099 | 33% |  |  | Confining Pressure [psi]: | 4199.8449 | Young's Modulus [Mpsi]: | 7.2818 | 33% |  |  | Confining Pressure [psi]: | 6199.8733 | Young's Modulus [Mpsi]: | 7.5075 | 33%
[6 empty] | Pore Pressure [psi]: | 0 | Poisson's Ratio: | 0.18328 | 67% |  |  | Pore Pressure [psi]: | 0 | Poisson's Ratio: | 0.2168 | 67% |  |  | Pore Pressure [psi]: | 0 | Poisson's Ratio: | 0.25082 | 67% |  |  | Pore Pressure [psi]: | 0 | Poisson's Ratio: | 0.26686 | 67%
[6 empty] | Temperature [°F]: | 219 | Young's Modulus [Mpsi]: | 5.2309 | 16% |  |  | Temperature [°F]: | 219 | Young's Modulus [Mpsi]: | 5.3843 | 7% |  |  | Temperature [°F]: | 219 | Young's Modulus [Mpsi]: | #N/A | #N/A |  |  | Temperature [°F]: | 219 | Young's Modulus [Mpsi]: | #N/A | #N/A
[6 empty] | Nominal Strain Rate [s-1]: | 5e-06 | Poisson's Ratio: | 0.1479 | 26% |  |  | Nominal Strain Rate [s-1]: | 5e-06 | Poisson's Ratio: | 0.15311 | 17% |  |  | Nominal Strain Rate [s-1]: | 5e-06 | Poisson's Ratio: | #N/A | #N/A |  |  | Nominal Strain Rate [s-1]: | 5e-06 | Poisson's Ratio: | #N/A | #N/A
Note on Q12: Jon Samuelson: Axial Stress range over which YM & PR measurents are made, as percentage of Compressive Strength of specimen
Note on AA12: Jon Samuelson: Axial Stress range over which YM & PR measurents are made, as percentage of Compressive Strength of specimen
Note on AK12: Jon Samuelson: Axial Stress range over which YM & PR measurents are made, as percentage of Compressive Strength of specimen
Note on AU12: Jon Samuelson: Axial Stress range over which YM & PR measurents are made, as percentage of Compressive Strength of specimen
Note on P14: Jon Samuelson: Measured arbitrarily over a data range from 45% to 55% of compressive strength of sample. This is the default measurement provided by Core Laboratories.
Note on Z14: Jon Samuelson: Measured arbitrarily over a data range from 45% to 55% of compressive strength of sample. This is the default measurement provided by Core Laboratories.
Note on AJ14: Jon Samuelson: Measured arbitrarily over a data range from 45% to 55% of compressive strength of sample. This is the default measurement provided by Core Laboratories.
Note on AT14: Jon Samuelson: Measured arbitrarily over a data range from 45% to 55% of compressive strength of sample. This is the default measurement provided by Core Laboratories.
Note on P15: Jon Samuelson: Measured arbitrarily over a data range from 45% to 55% of compressive strength of sample. This is the default measurement provided by Core Laboratories.
Note on Z15: Jon Samuelson: Measured arbitrarily over a data range from 45% to 55% of compressive strength of sample. This is the default measurement provided by Core Laboratories.
Note on AJ15: Jon Samuelson: Measured arbitrarily over a data range from 45% to 55% of compressive strength of sample. This is the default measurement provided by Core Laboratories.
Note on AT15: Jon Samuelson: Measured arbitrarily over a data range from 45% to 55% of compressive strength of sample. This is the default measurement provided by Core Laboratories.
Note on P16: Jon Samuelson: Measured at peak slope of Differential Stress v. Axial Strain curve, using a window equal to 10% of compressive strength
Note on Z16: Jon Samuelson: Measured at peak slope of Differential Stress v. Axial Strain curve, using a window equal to 10% of compressive strength
Note on AJ16: Jon Samuelson: Measured at peak slope of Differential Stress v. Axial Strain curve, using a window equal to 10% of compressive strength
Note on AT16: Jon Samuelson: Measured at peak slope of Differential Stress v. Axial Strain curve, using a window equal to 10% of compressive strength
Note on P17: Jon Samuelson: Measured at peak slope of Differential Stress v. Axial Strain curve, using a window equal to 10% of compressive strength
Note on Z17: Jon Samuelson: Measured at peak slope of Differential Stress v. Axial Strain curve, using a window equal to 10% of compressive strength
Note on AJ17: Jon Samuelson: Measured at peak slope of Differential Stress v. Axial Strain curve, using a window equal to 10% of compressive strength
Note on AT17: Jon Samuelson: Measured at peak slope of Differential Stress v. Axial Strain curve, using a window equal to 10% of compressive strength
Note on P18: Jon Samuelson: Measured over a data range relatively early during loading when Radial Strain v. Axial Strain curve is quasi-linear, but after any period where the early Differential Stress v. Axial Strain curve is indicative of crack closure.
Note on Z18: Jon Samuelson: Measured over a data range relatively early during loading when Radial Strain v. Axial Strain curve is quasi-linear, but after any period where the early Differential Stress v. Axial Strain curve is indicative of crack closure.
Note on AJ18: Jon Samuelson: Measured over a data range relatively early during loading when Radial Strain v. Axial Strain curve is quasi-linear, but after any period where the early Differential Stress v. Axial Strain curve is indicative of crack closure.
Note on AT18: Jon Samuelson: Measured over a data range relatively early during loading when Radial Strain v. Axial Strain curve is quasi-linear, but after any period where the early Differential Stress v. Axial Strain curve is indicative of crack closure.
Note on P19: Jon Samuelson: Measured over a data range relatively early during loading when Radial Strain v. Axial Strain curve is quasi-linear, but after any period where the early Differential Stress v. Axial Strain curve is indicative of crack closure.
Note on Z19: Jon Samuelson: Measured over a data range relatively early during loading when Radial Strain v. Axial Strain curve is quasi-linear, but after any period where the early Differential Stress v. Axial Strain curve is indicative of crack closure.
Note on AJ19: Jon Samuelson: Measured over a data range relatively early during loading when Radial Strain v. Axial Strain curve is quasi-linear, but after any period where the early Differential Stress v. Axial Strain curve is indicative of crack closure.
Note on AT19: Jon Samuelson: Measured over a data range relatively early during loading when Radial Strain v. Axial Strain curve is quasi-linear, but after any period where the early Differential Stress v. Axial Strain curve is indicative of crack closure.
Note on P20: Jon Samuelson: Measured arbitrarily over a data range from 33% to 67% of compressive strength of sample.
Note on Z20: Jon Samuelson: Measured arbitrarily over a data range from 33% to 67% of compressive strength of sample.
Note on AJ20: Jon Samuelson: Measured arbitrarily over a data range from 33% to 67% of compressive strength of sample.
Note on AT20: Jon Samuelson: Measured arbitrarily over a data range from 33% to 67% of compressive strength of sample.
Note on P21: Jon Samuelson: Measured arbitrarily over a data range from 33% to 67% of compressive strength of sample.
Note on Z21: Jon Samuelson: Measured arbitrarily over a data range from 33% to 67% of compressive strength of sample.
Note on AJ21: Jon Samuelson: Measured arbitrarily over a data range from 33% to 67% of compressive strength of sample.
Note on AT21: Jon Samuelson: Measured arbitrarily over a data range from 33% to 67% of compressive strength of sample.
Note on P22: Jon Samuelson: Measured over a data range equivalent to 10% of the compressive strength of the specimen, immediately following the point where total axial stress is roughly equivalent to overburden stress. Assuming OBG of 1 psi/ft.
Note on Z22: Jon Samuelson: Measured over a data range equivalent to 10% of the compressive strength of the specimen, immediately following the point where total axial stress is roughly equivalent to overburden stress. Assuming OBG of 1 psi/ft.
Note on AJ22: Jon Samuelson: Measured over a data range equivalent to 10% of the compressive strength of the specimen, immediately following the point where total axial stress is roughly equivalent to overburden stress. Assuming OBG of 1 psi/ft.
Note on AT22: Jon Samuelson: Measured over a data range equivalent to 10% of the compressive strength of the specimen, immediately following the point where total axial stress is roughly equivalent to overburden stress. Assuming OBG of 1 psi/ft.
Note on P23: Jon Samuelson: Measured over a data range equivalent to 10% of the compressive strength of the specimen, immediately following the point where total axial stress is roughly equivalent to overburden stress. Assuming OBG of 1 psi/ft.
Note on Z23: Jon Samuelson: Measured over a data range equivalent to 10% of the compressive strength of the specimen, immediately following the point where total axial stress is roughly equivalent to overburden stress. Assuming OBG of 1 psi/ft.
Note on AJ23: Jon Samuelson: Measured over a data range equivalent to 10% of the compressive strength of the specimen, immediately following the point where total axial stress is roughly equivalent to overburden stress. Assuming OBG of 1 psi/ft.
Note on AT23: Jon Samuelson: Measured over a data range equivalent to 10% of the compressive strength of the specimen, immediately following the point where total axial stress is roughly equivalent to overburden stress. Assuming OBG of 1 psi/ft.

## 24BA040 M-C
Company: |  | Alberta Energy Regulator | Date: | 2025-03-31 | Company: |  | Alberta Energy Regulator | [6 empty] | Date: | 2025-03-31
Well: |  | Multiple Wells | File: | 202500182 | Well: |  | Multiple Wells | [6 empty] | File: | 202500182
Field: |  | #N/A | Saturated Fluid: | As-Received | Field: |  | #N/A | [6 empty] | Saturated Fluid: | As-Received
Location: |  | Onshore, Canada |  |  | Location: |  | Onshore, Canada
Result of Triaxial Compressive Strength Test |  |  |  |  | Result of Triaxial Compressive Strength Test
| Strength v. Pc |  |  |  |  | Sample # (stage) | Depth [m] | Confining Pressure PC = s3 [psi] | Differential Stress s1 - s3 [psi] | Compressive Strength s1 [psi] | Slope s1 v. PC | Estimated UCS [psi] | Internal Friction Angle [deg.] | Internal Coefficient of Friction | Cohesive Strength [psi]
[6 empty] | 24BA040 (Stage 1) | 1886.45 | 1200 | 17189.9822 | 18389.9822 | 4.0536 | 13525.711 | 37.1741 | 0.75833 | 3359.0142
[6 empty] | 24BA040 (Stage 2) | 1886.45 | 2200 | 20243.5415 | 22443.5415
[6 empty] | 24BA040 (Stage 3) | 1886.45 | 4200 | 26350.6602 | 30550.6602
[6 empty] | 24BA040 (Stage 4) | 1886.45 | 6200 | 32457.7788 | 38657.7788
Note: Stages 1-3 are unloaded at the point where the volumetric strain transitions from compression to dilation, noting the differential stress at which this transition occurs. During Stage 4 we also note the differential stress at which this transition occurs, but then continue on to the ultimate failure of the sample. We then determine the approximate failure strength during Stages 1-3 by scaling the volumetric strain transition stress up to the ultimate failure strength that is determined during Stage 4.
M-C Envelope

## 24BA018
Company: |  | Alberta Energy Regulator | Date: | 2025-03-31 | Company: | Alberta Energy Regulator |  |  |  | Date: | 2025-03-31 | Company: | Alberta Energy Regulator |  |  |  | Date: | 2025-03-31 | Company: | Alberta Energy Regulator |  |  |  | Date: | 2025-03-31 | Company: | Alberta Energy Regulator |  |  |  | Date: | 2025-03-31
Well: |  | Multiple Wells | File: | 202500182 | Well: | Multiple Wells |  |  |  | File: | 202500182 | Well: | Multiple Wells |  |  |  | File: | 202500182 | Well: | Multiple Wells |  |  |  | File: | 202500182 | Well: | Multiple Wells |  |  |  | File: | 202500182
Field: |  | #N/A | Saturated Fluid: | As-Received | Field: | #N/A |  |  |  | Saturated Fluid: | As-Received | Field: | #N/A |  |  |  | Saturated Fluid: | As-Received | Field: | #N/A |  |  |  | Saturated Fluid: | As-Received | Field: | #N/A |  |  |  | Saturated Fluid: | As-Received
Location: |  | Onshore, Canada |  |  | Location: | Onshore, Canada | [5 empty] | Location: | Onshore, Canada | [5 empty] | Location: | Onshore, Canada | [5 empty] | Location: | Onshore, Canada
Result of Triaxial Compressive Strength Test |  |  |  |  | Result of Triaxial Compressive Strength Test - Stage 1 | [6 empty] | Result of Triaxial Compressive Strength Test - Stage 2 | [6 empty] | Result of Triaxial Compressive Strength Test - Stage 3 | [6 empty] | Result of Triaxial Compressive Strength Test - Stage 4
| English |  |  |  |  | Sample Information |  | Results |  |  |  |  | Sample Information |  | Results |  |  |  |  | Sample Information |  | Results |  |  |  |  | Sample Information |  | Results
[6 empty] | Sample Name: | 24BA018_S1 | Compressive Strength [psi]: | 11602.8678 |  |  |  | Sample Name: | 24BA018_S2 | Compressive Strength [psi]: | 17838.6757 |  |  |  | Sample Name: | 24BA018_S3 | Compressive Strength [psi]: | 27343.3896 |  |  |  | Sample Name: | 24BA018_S4 | Compressive Strength [psi]: | 41944.715
[6 empty] | Depth [m]: | 2063.13 | [5 empty] | Depth [m]: | 2063.13 | [5 empty] | Depth [m]: | 2063.13 | [5 empty] | Depth [m]: | 2063.13
[6 empty] | Length [in]: | 2.0476 | [5 empty] | Length [in]: | 2.0476 | [5 empty] | Length [in]: | 2.0476 | [5 empty] | Length [in]: | 2.0476
[6 empty] | Diameter [in]: | 1.0019 | Static Elastic Parameters |  |  |  |  | Diameter [in]: | 1.0019 | Static Elastic Parameters |  |  |  |  | Diameter [in]: | 1.0019 | Static Elastic Parameters |  |  |  |  | Diameter [in]: | 1.0019 | Static Elastic Parameters
[6 empty] | L:D Ratio: | 2.0437 |  |  | YM & |  |  | L:D Ratio: | 2.0437 |  |  | YM & |  |  | L:D Ratio: | 2.0437 |  |  | YM & |  |  | L:D Ratio: | 2.0437 |  |  | YM &
[6 empty] | As-Received Mass [g]: | 73.4 |  |  | PR |  |  | As-Received Mass [g]: | 73.4 |  |  | PR |  |  | As-Received Mass [g]: | 73.4 |  |  | PR |  |  | As-Received Mass [g]: | 73.4 |  |  | PR
[6 empty] | As-Received Density [g/cm3]: | 2.7747 | Young's Modulus [Mpsi]: | 6.99 | 45% |  |  | As-Received Density [g/cm3]: | 2.7747 | Young's Modulus [Mpsi]: | 8.0589 | 45% |  |  | As-Received Density [g/cm3]: | 2.7747 | Young's Modulus [Mpsi]: | 10.4864 | 45% |  |  | As-Received Density [g/cm3]: | 2.7747 | Young's Modulus [Mpsi]: | 7.8704 | 45%
[6 empty] | Tested Mass [g]: | 73.4 | Poisson's Ratio: | 0.20165 | 55% |  |  | Tested Mass [g]: | 73.4 | Poisson's Ratio: | 0.21876 | 55% |  |  | Tested Mass [g]: | 73.4 | Poisson's Ratio: | 0.25526 | 55% |  |  | Tested Mass [g]: | 73.4 | Poisson's Ratio: | 0.45271 | 55%
[6 empty] | Tested Density [g/cm3]: | 2.7747 | Young's Modulus [Mpsi]: | 7.5628 | 17% |  |  | Tested Density [g/cm3]: | 2.7747 | Young's Modulus [Mpsi]: | 10.4773 | 58% |  |  | Tested Density [g/cm3]: | 2.7747 | Young's Modulus [Mpsi]: | 11.7564 | 0% |  |  | Tested Density [g/cm3]: | 2.7747 | Young's Modulus [Mpsi]: | 8.5367 | 49%
[6 empty] | Saturation State: | As-Received | Poisson's Ratio: | 0.16579 | 27% |  |  | Saturation State: | As-Received | Poisson's Ratio: | 0.27805 | 68% |  |  | Saturation State: | As-Received | Poisson's Ratio: | 0.21737 | 10% |  |  | Saturation State: | As-Received | Poisson's Ratio: | 0.48361 | 59%
[8 empty] | Young's Modulus [Mpsi]: | 6.8836 | 15% |  |  |  |  | Young's Modulus [Mpsi]: | 8.6065 | 15% |  |  |  |  | Young's Modulus [Mpsi]: | 11.0348 | 15% |  |  |  |  | Young's Modulus [Mpsi]: | 7.3803 | 15%
[6 empty] | Testing Conditions |  | Poisson's Ratio: | 0.16835 | 40% |  |  | Testing Conditions |  | Poisson's Ratio: | 0.20894 | 40% |  |  | Testing Conditions |  | Poisson's Ratio: | 0.2377 | 40% |  |  | Testing Conditions |  | Poisson's Ratio: | 0.33776 | 40%
[6 empty] | Confining Pressure [psi]: | 1200.5965 | Young's Modulus [Mpsi]: | 6.9035 | 33% |  |  | Confining Pressure [psi]: | 2200.3873 | Young's Modulus [Mpsi]: | 9.4061 | 31% |  |  | Confining Pressure [psi]: | 4200.1434 | Young's Modulus [Mpsi]: | 10.3536 | 33% |  |  | Confining Pressure [psi]: | 6200.0196 | Young's Modulus [Mpsi]: | 8.2374 | 33%
[6 empty] | Pore Pressure [psi]: | 0 | Poisson's Ratio: | 0.19323 | 67% |  |  | Pore Pressure [psi]: | 0 | Poisson's Ratio: | 0.22936 | 67% |  |  | Pore Pressure [psi]: | 0 | Poisson's Ratio: | 0.25096 | 67% |  |  | Pore Pressure [psi]: | 0 | Poisson's Ratio: | 0.47197 | 67%
[6 empty] | Temperature [°F]: | 241.1131 | Young's Modulus [Mpsi]: | 6.5156 | 25% |  |  | Temperature [°F]: | 236.1648 | Young's Modulus [Mpsi]: | 7.9921 | 10% |  |  | Temperature [°F]: | 236.4028 | Young's Modulus [Mpsi]: | #N/A | #N/A |  |  | Temperature [°F]: | 236.8258 | Young's Modulus [Mpsi]: | #N/A | #N/A
[6 empty] | Nominal Strain Rate [s-1]: | 5e-06 | Poisson's Ratio: | 0.16872 | 35% |  |  | Nominal Strain Rate [s-1]: | 5e-06 | Poisson's Ratio: | 0.20973 | 20% |  |  | Nominal Strain Rate [s-1]: | 5e-06 | Poisson's Ratio: | #N/A | #N/A |  |  | Nominal Strain Rate [s-1]: | 5e-06 | Poisson's Ratio: | #N/A | #N/A
Note on Q12: Jon Samuelson: Axial Stress range over which YM & PR measurents are made, as percentage of Compressive Strength of specimen
Note on AA12: Jon Samuelson: Axial Stress range over which YM & PR measurents are made, as percentage of Compressive Strength of specimen
Note on AK12: Jon Samuelson: Axial Stress range over which YM & PR measurents are made, as percentage of Compressive Strength of specimen
Note on AU12: Jon Samuelson: Axial Stress range over which YM & PR measurents are made, as percentage of Compressive Strength of specimen
Note on P14: Jon Samuelson: Measured arbitrarily over a data range from 45% to 55% of compressive strength of sample. This is the default measurement provided by Core Laboratories.
Note on Z14: Jon Samuelson: Measured arbitrarily over a data range from 45% to 55% of compressive strength of sample. This is the default measurement provided by Core Laboratories.
Note on AJ14: Jon Samuelson: Measured arbitrarily over a data range from 45% to 55% of compressive strength of sample. This is the default measurement provided by Core Laboratories.
Note on AT14: Jon Samuelson: Measured arbitrarily over a data range from 45% to 55% of compressive strength of sample. This is the default measurement provided by Core Laboratories.
Note on P15: Jon Samuelson: Measured arbitrarily over a data range from 45% to 55% of compressive strength of sample. This is the default measurement provided by Core Laboratories.
Note on Z15: Jon Samuelson: Measured arbitrarily over a data range from 45% to 55% of compressive strength of sample. This is the default measurement provided by Core Laboratories.
Note on AJ15: Jon Samuelson: Measured arbitrarily over a data range from 45% to 55% of compressive strength of sample. This is the default measurement provided by Core Laboratories.
Note on AT15: Jon Samuelson: Measured arbitrarily over a data range from 45% to 55% of compressive strength of sample. This is the default measurement provided by Core Laboratories.
Note on P16: Jon Samuelson: Measured at peak slope of Differential Stress v. Axial Strain curve, using a window equal to 10% of compressive strength
Note on Z16: Jon Samuelson: Measured at peak slope of Differential Stress v. Axial Strain curve, using a window equal to 10% of compressive strength
Note on AJ16: Jon Samuelson: Measured at peak slope of Differential Stress v. Axial Strain curve, using a window equal to 10% of compressive strength
Note on AT16: Jon Samuelson: Measured at peak slope of Differential Stress v. Axial Strain curve, using a window equal to 10% of compressive strength
Note on P17: Jon Samuelson: Measured at peak slope of Differential Stress v. Axial Strain curve, using a window equal to 10% of compressive strength
Note on Z17: Jon Samuelson: Measured at peak slope of Differential Stress v. Axial Strain curve, using a window equal to 10% of compressive strength
Note on AJ17: Jon Samuelson: Measured at peak slope of Differential Stress v. Axial Strain curve, using a window equal to 10% of compressive strength
Note on AT17: Jon Samuelson: Measured at peak slope of Differential Stress v. Axial Strain curve, using a window equal to 10% of compressive strength
Note on P18: Jon Samuelson: Measured over a data range relatively early during loading when Radial Strain v. Axial Strain curve is quasi-linear, but after any period where the early Differential Stress v. Axial Strain curve is indicative of crack closure.
Note on Z18: Jon Samuelson: Measured over a data range relatively early during loading when Radial Strain v. Axial Strain curve is quasi-linear, but after any period where the early Differential Stress v. Axial Strain curve is indicative of crack closure.
Note on AJ18: Jon Samuelson: Measured over a data range relatively early during loading when Radial Strain v. Axial Strain curve is quasi-linear, but after any period where the early Differential Stress v. Axial Strain curve is indicative of crack closure.
Note on AT18: Jon Samuelson: Measured over a data range relatively early during loading when Radial Strain v. Axial Strain curve is quasi-linear, but after any period where the early Differential Stress v. Axial Strain curve is indicative of crack closure.
Note on P19: Jon Samuelson: Measured over a data range relatively early during loading when Radial Strain v. Axial Strain curve is quasi-linear, but after any period where the early Differential Stress v. Axial Strain curve is indicative of crack closure.
Note on Z19: Jon Samuelson: Measured over a data range relatively early during loading when Radial Strain v. Axial Strain curve is quasi-linear, but after any period where the early Differential Stress v. Axial Strain curve is indicative of crack closure.
Note on AJ19: Jon Samuelson: Measured over a data range relatively early during loading when Radial Strain v. Axial Strain curve is quasi-linear, but after any period where the early Differential Stress v. Axial Strain curve is indicative of crack closure.
Note on AT19: Jon Samuelson: Measured over a data range relatively early during loading when Radial Strain v. Axial Strain curve is quasi-linear, but after any period where the early Differential Stress v. Axial Strain curve is indicative of crack closure.
Note on P20: Jon Samuelson: Measured arbitrarily over a data range from 33% to 67% of compressive strength of sample.
Note on Z20: Jon Samuelson: Measured arbitrarily over a data range from 33% to 67% of compressive strength of sample.
Note on AJ20: Jon Samuelson: Measured arbitrarily over a data range from 33% to 67% of compressive strength of sample.
Note on AT20: Jon Samuelson: Measured arbitrarily over a data range from 33% to 67% of compressive strength of sample.
Note on P21: Jon Samuelson: Measured arbitrarily over a data range from 33% to 67% of compressive strength of sample.
Note on Z21: Jon Samuelson: Measured arbitrarily over a data range from 33% to 67% of compressive strength of sample.
Note on AJ21: Jon Samuelson: Measured arbitrarily over a data range from 33% to 67% of compressive strength of sample.
Note on AT21: Jon Samuelson: Measured arbitrarily over a data range from 33% to 67% of compressive strength of sample.
Note on P22: Jon Samuelson: Measured over a data range equivalent to 10% of the compressive strength of the specimen, immediately following the point where total axial stress is roughly equivalent to overburden stress. Assuming OBG of 1 psi/ft.
Note on Z22: Jon Samuelson: Measured over a data range equivalent to 10% of the compressive strength of the specimen, immediately following the point where total axial stress is roughly equivalent to overburden stress. Assuming OBG of 1 psi/ft.
Note on AJ22: Jon Samuelson: Measured over a data range equivalent to 10% of the compressive strength of the specimen, immediately following the point where total axial stress is roughly equivalent to overburden stress. Assuming OBG of 1 psi/ft.
Note on AT22: Jon Samuelson: Measured over a data range equivalent to 10% of the compressive strength of the specimen, immediately following the point where total axial stress is roughly equivalent to overburden stress. Assuming OBG of 1 psi/ft.
Note on P23: Jon Samuelson: Measured over a data range equivalent to 10% of the compressive strength of the specimen, immediately following the point where total axial stress is roughly equivalent to overburden stress. Assuming OBG of 1 psi/ft.
Note on Z23: Jon Samuelson: Measured over a data range equivalent to 10% of the compressive strength of the specimen, immediately following the point where total axial stress is roughly equivalent to overburden stress. Assuming OBG of 1 psi/ft.
Note on AJ23: Jon Samuelson: Measured over a data range equivalent to 10% of the compressive strength of the specimen, immediately following the point where total axial stress is roughly equivalent to overburden stress. Assuming OBG of 1 psi/ft.
Note on AT23: Jon Samuelson: Measured over a data range equivalent to 10% of the compressive strength of the specimen, immediately following the point where total axial stress is roughly equivalent to overburden stress. Assuming OBG of 1 psi/ft.

## 24BA018 M-C
Company: |  | Alberta Energy Regulator | Date: | 2025-03-31 | Company: |  | Alberta Energy Regulator | [6 empty] | Date: | 2025-03-31
Well: |  | Multiple Wells | File: | 202500182 | Well: |  | Multiple Wells | [6 empty] | File: | 202500182
Field: |  | #N/A | Saturated Fluid: | As-Received | Field: |  | #N/A | [6 empty] | Saturated Fluid: | As-Received
Location: |  | Onshore, Canada |  |  | Location: |  | Onshore, Canada
Result of Triaxial Compressive Strength Test |  |  |  |  | Result of Triaxial Compressive Strength Test
| Strength v. Pc |  |  |  |  | Sample # (stage) | Depth (m) | Confining Pressure PC = s3 (psi) | Differential Stress s1 - s3 (psi) | Compressive Strength s1 (psi) | Slope s1 v. PC | Estimated UCS (psi) | Internal Friction Angle (deg.) | Internal Coefficient of Friction | Cohesive Strength (psi)
[6 empty] | 24BA018 (Stage 1) | 2063.13 | 1200.5965 | 10402.2713 | 11602.8678 | 5.9295 | 4223.7977 | 45.4959 | 1.0175 | 833.0442
[6 empty] | 24BA018 (Stage 2) | 2063.13 | 2200.3873 | 15638.2884 | 17838.6757
[6 empty] | 24BA018 (Stage 3) | 2063.13 | 4200.1434 | 23143.2462 | 27343.3896
[6 empty] | 24BA018 (Stage 4) | 2063.13 | 6200.0196 | 35744.6954 | 41944.715
Note: Loading of this specimen were quite unusual, Stages 1-3 were all unloaded at the approximate point of volumetric strain transitioning from bulk compression to bulk dilation, and based on the shape of the stress-strain curve, Stages 2 & 3 were very close to failure at that point also. Stage 4 however, survived far past the transition point of volumetric strain. As such, this envelope was created in a more conventional fashion, by presuming that the maximum differential stress reached was approximately equivalent to the compressive strength at that confining pressure.
M-C Envelope

## 25BA031
Company: |  | Alberta Energy Regulator | Date: | 2025-03-31 | Company: | Alberta Energy Regulator |  |  |  | Date: | 2025-03-31 | Company: | Alberta Energy Regulator |  |  |  | Date: | 2025-03-31 | Company: | Alberta Energy Regulator |  |  |  | Date: | 2025-03-31 | Company: | Alberta Energy Regulator |  |  |  | Date: | 2025-03-31
Well: |  | Multiple Wells | File: | 202500182 | Well: | Multiple Wells |  |  |  | File: | 202500182 | Well: | Multiple Wells |  |  |  | File: | 202500182 | Well: | Multiple Wells |  |  |  | File: | 202500182 | Well: | Multiple Wells |  |  |  | File: | 202500182
Field: |  | #N/A | Saturated Fluid: | As-Received | Field: | #N/A |  |  |  | Saturated Fluid: | As-Received | Field: | #N/A |  |  |  | Saturated Fluid: | As-Received | Field: | #N/A |  |  |  | Saturated Fluid: | As-Received | Field: | #N/A |  |  |  | Saturated Fluid: | As-Received
Location: |  | Onshore, Canada |  |  | Location: | Onshore, Canada | [5 empty] | Location: | Onshore, Canada | [5 empty] | Location: | Onshore, Canada | [5 empty] | Location: | Onshore, Canada
Sample ID: 18 (Old); 25BA031 (New)
Result of Triaxial Compressive Strength Test |  |  |  |  | Result of Triaxial Compressive Strength Test - Stage 1 | [6 empty] | Result of Triaxial Compressive Strength Test - Stage 2 | [6 empty] | Result of Triaxial Compressive Strength Test - Stage 3 | [6 empty] | Result of Triaxial Compressive Strength Test - Stage 4
| English |  |  |  |  | Sample Information |  | Results |  |  |  |  | Sample Information |  | Results |  |  |  |  | Sample Information |  | Results |  |  |  |  | Sample Information |  | Results
[6 empty] | Sample Name: | 18_S1 | Max. Compressive Stress [psi]: | 19850.1271 |  |  |  | Sample Name: | 18_S2 | Max. Compressive Stress [psi]: | 24297.2369 |  |  |  | Sample Name: | 18_S3 | Max. Compressive Stress [psi]: | 41101.0706 |  |  |  | Sample Name: | 18_S4 | Compressive Strength [psi]: | 60190.8975
[6 empty] | Depth [m]: | 2101.17 | Scaled Compressive Strength [psi]: | 27415.5585 |  |  |  | Depth [m]: | 2101.17 | Scaled Compressive Strength [psi]: | 33970.6263 |  |  |  | Depth [m]: | 2101.17 | Scaled Compressive Strength [psi]: | 47080.7619 |  |  |  | Depth [m]: | 2101.17
[6 empty] | Length [in]: | 1.7552 | [5 empty] | Length [in]: | 1.7552 | [5 empty] | Length [in]: | 1.7552 | [5 empty] | Length [in]: | 1.7552
[6 empty] | Diameter [in]: | 0.9827 | Static Elastic Parameters |  |  |  |  | Diameter [in]: | 0.9827 | Static Elastic Parameters |  |  |  |  | Diameter [in]: | 0.9827 | Static Elastic Parameters |  |  |  |  | Diameter [in]: | 0.9827 | Static Elastic Parameters
[6 empty] | L:D Ratio: | 1.7861 |  |  | YM & |  |  | L:D Ratio: | 1.7861 |  |  | YM & |  |  | L:D Ratio: | 1.7861 |  |  | YM & |  |  | L:D Ratio: | 1.7861 |  |  | YM &
[6 empty] | As-Received Mass [g]: | 61.7 |  |  | PR |  |  | As-Received Mass [g]: | 61.7 |  |  | PR |  |  | As-Received Mass [g]: | 61.7 |  |  | PR |  |  | As-Received Mass [g]: | 61.7 |  |  | PR
[6 empty] | As-Received Density [g/cm3]: | 2.8283 | Young's Modulus [Mpsi]: | 7.7252 | 45% |  |  | As-Received Density [g/cm3]: | 2.8283 | Young's Modulus [Mpsi]: | 9.4898 | 45% |  |  | As-Received Density [g/cm3]: | 2.8283 | Young's Modulus [Mpsi]: | 10.908 | 45% |  |  | As-Received Density [g/cm3]: | 2.8283 | Young's Modulus [Mpsi]: | 10.8272 | 45%
[6 empty] | Tested Mass [g]: | 61.7 | Poisson's Ratio: | 0.12522 | 55% |  |  | Tested Mass [g]: | 61.7 | Poisson's Ratio: | 0.18335 | 55% |  |  | Tested Mass [g]: | 61.7 | Poisson's Ratio: | 0.2034 | 55% |  |  | Tested Mass [g]: | 61.7 | Poisson's Ratio: | 0.26258 | 55%
[6 empty] | Tested Density [g/cm3]: | 2.8283 | Young's Modulus [Mpsi]: | 8.8579 | 79% |  |  | Tested Density [g/cm3]: | 2.8283 | Young's Modulus [Mpsi]: | 11.7066 | 57% |  |  | Tested Density [g/cm3]: | 2.8283 | Young's Modulus [Mpsi]: | 11.4787 | 48% |  |  | Tested Density [g/cm3]: | 2.8283 | Young's Modulus [Mpsi]: | 12.9627 | 53%
[6 empty] | Saturation State: | As-Received | Poisson's Ratio: | 0.23188 | 89% |  |  | Saturation State: | As-Received | Poisson's Ratio: | 0.21696 | 67% |  |  | Saturation State: | As-Received | Poisson's Ratio: | 0.21396 | 58% |  |  | Saturation State: | As-Received | Poisson's Ratio: | 0.30309 | 63%
[8 empty] | Young's Modulus [Mpsi]: | 7.981 | 30% |  |  |  |  | Young's Modulus [Mpsi]: | 9.3151 | 30% |  |  |  |  | Young's Modulus [Mpsi]: | 10.2467 | 25% |  |  |  |  | Young's Modulus [Mpsi]: | 10.8329 | 20%
[6 empty] | Testing Conditions |  | Poisson's Ratio: | 0.11313 | 50% |  |  | Testing Conditions |  | Poisson's Ratio: | 0.1559 | 50% |  |  | Testing Conditions |  | Poisson's Ratio: | 0.17759 | 50% |  |  | Testing Conditions |  | Poisson's Ratio: | 0.20758 | 45%
[6 empty] | Confining Pressure [psi]: | 1200.0613 | Young's Modulus [Mpsi]: | 8.3395 | 33% |  |  | Confining Pressure [psi]: | 2200.0475 | Young's Modulus [Mpsi]: | 10.0496 | 33% |  |  | Confining Pressure [psi]: | 4200.0379 | Young's Modulus [Mpsi]: | 10.9143 | 33% |  |  | Confining Pressure [psi]: | 6199.9372 | Young's Modulus [Mpsi]: | 11.8651 | 33%
[6 empty] | Pore Pressure [psi]: | 0 | Poisson's Ratio: | 0.12585 | 67% |  |  | Pore Pressure [psi]: | 0 | Poisson's Ratio: | 0.17791 | 67% |  |  | Pore Pressure [psi]: | 0 | Poisson's Ratio: | 0.20389 | 67% |  |  | Pore Pressure [psi]: | 0 | Poisson's Ratio: | 0.27051 | 67%
[6 empty] | Temperature [°F]: | 243.1222 | Young's Modulus [Mpsi]: | 6.8129 | 15% |  |  | Temperature [°F]: | 237.1304 | Young's Modulus [Mpsi]: | 6.9755 | 8% |  |  | Temperature [°F]: | 240.6326 | Young's Modulus [Mpsi]: | #N/A | #N/A |  |  | Temperature [°F]: | 241.4134 | Young's Modulus [Mpsi]: | #N/A | #N/A
[6 empty] | Nominal Strain Rate [s-1]: | 5e-06 | Poisson's Ratio: | 0.087234 | 25% |  |  | Nominal Strain Rate [s-1]: | 5e-06 | Poisson's Ratio: | 0.10223 | 18% |  |  | Nominal Strain Rate [s-1]: | 5e-06 | Poisson's Ratio: | #N/A | #N/A |  |  | Nominal Strain Rate [s-1]: | 5e-06 | Poisson's Ratio: | #N/A | #N/A
Note on Q13: Jon Samuelson: Axial Stress range over which YM & PR measurents are made, as percentage of Compressive Strength of specimen
Note on AA13: Jon Samuelson: Axial Stress range over which YM & PR measurents are made, as percentage of Compressive Strength of specimen
Note on AK13: Jon Samuelson: Axial Stress range over which YM & PR measurents are made, as percentage of Compressive Strength of specimen
Note on AU13: Jon Samuelson: Axial Stress range over which YM & PR measurents are made, as percentage of Compressive Strength of specimen
Note on P15: Jon Samuelson: Measured arbitrarily over a data range from 45% to 55% of compressive strength of sample. This is the default measurement provided by Core Laboratories.
Note on Z15: Jon Samuelson: Measured arbitrarily over a data range from 45% to 55% of compressive strength of sample. This is the default measurement provided by Core Laboratories.
Note on AJ15: Jon Samuelson: Measured arbitrarily over a data range from 45% to 55% of compressive strength of sample. This is the default measurement provided by Core Laboratories.
Note on AT15: Jon Samuelson: Measured arbitrarily over a data range from 45% to 55% of compressive strength of sample. This is the default measurement provided by Core Laboratories.
Note on P16: Jon Samuelson: Measured arbitrarily over a data range from 45% to 55% of compressive strength of sample. This is the default measurement provided by Core Laboratories.
Note on Z16: Jon Samuelson: Measured arbitrarily over a data range from 45% to 55% of compressive strength of sample. This is the default measurement provided by Core Laboratories.
Note on AJ16: Jon Samuelson: Measured arbitrarily over a data range from 45% to 55% of compressive strength of sample. This is the default measurement provided by Core Laboratories.
Note on AT16: Jon Samuelson: Measured arbitrarily over a data range from 45% to 55% of compressive strength of sample. This is the default measurement provided by Core Laboratories.
Note on P17: Jon Samuelson: Measured at peak slope of Differential Stress v. Axial Strain curve, using a window equal to 10% of compressive strength
Note on Z17: Jon Samuelson: Measured at peak slope of Differential Stress v. Axial Strain curve, using a window equal to 10% of compressive strength
Note on AJ17: Jon Samuelson: Measured at peak slope of Differential Stress v. Axial Strain curve, using a window equal to 10% of compressive strength
Note on AT17: Jon Samuelson: Measured at peak slope of Differential Stress v. Axial Strain curve, using a window equal to 10% of compressive strength
Note on P18: Jon Samuelson: Measured at peak slope of Differential Stress v. Axial Strain curve, using a window equal to 10% of compressive strength
Note on Z18: Jon Samuelson: Measured at peak slope of Differential Stress v. Axial Strain curve, using a window equal to 10% of compressive strength
Note on AJ18: Jon Samuelson: Measured at peak slope of Differential Stress v. Axial Strain curve, using a window equal to 10% of compressive strength
Note on AT18: Jon Samuelson: Measured at peak slope of Differential Stress v. Axial Strain curve, using a window equal to 10% of compressive strength
Note on P19: Jon Samuelson: Measured over a data range relatively early during loading when Radial Strain v. Axial Strain curve is quasi-linear, but after any period where the early Differential Stress v. Axial Strain curve is indicative of crack closure.
Note on Z19: Jon Samuelson: Measured over a data range relatively early during loading when Radial Strain v. Axial Strain curve is quasi-linear, but after any period where the early Differential Stress v. Axial Strain curve is indicative of crack closure.
Note on AJ19: Jon Samuelson: Measured over a data range relatively early during loading when Radial Strain v. Axial Strain curve is quasi-linear, but after any period where the early Differential Stress v. Axial Strain curve is indicative of crack closure.
Note on AT19: Jon Samuelson: Measured over a data range relatively early during loading when Radial Strain v. Axial Strain curve is quasi-linear, but after any period where the early Differential Stress v. Axial Strain curve is indicative of crack closure.
Note on P20: Jon Samuelson: Measured over a data range relatively early during loading when Radial Strain v. Axial Strain curve is quasi-linear, but after any period where the early Differential Stress v. Axial Strain curve is indicative of crack closure.
Note on Z20: Jon Samuelson: Measured over a data range relatively early during loading when Radial Strain v. Axial Strain curve is quasi-linear, but after any period where the early Differential Stress v. Axial Strain curve is indicative of crack closure.
Note on AJ20: Jon Samuelson: Measured over a data range relatively early during loading when Radial Strain v. Axial Strain curve is quasi-linear, but after any period where the early Differential Stress v. Axial Strain curve is indicative of crack closure.
Note on AT20: Jon Samuelson: Measured over a data range relatively early during loading when Radial Strain v. Axial Strain curve is quasi-linear, but after any period where the early Differential Stress v. Axial Strain curve is indicative of crack closure.
Note on P21: Jon Samuelson: Measured arbitrarily over a data range from 33% to 67% of compressive strength of sample.
Note on Z21: Jon Samuelson: Measured arbitrarily over a data range from 33% to 67% of compressive strength of sample.
Note on AJ21: Jon Samuelson: Measured arbitrarily over a data range from 33% to 67% of compressive strength of sample.
Note on AT21: Jon Samuelson: Measured arbitrarily over a data range from 33% to 67% of compressive strength of sample.
Note on P22: Jon Samuelson: Measured arbitrarily over a data range from 33% to 67% of compressive strength of sample.
Note on Z22: Jon Samuelson: Measured arbitrarily over a data range from 33% to 67% of compressive strength of sample.
Note on AJ22: Jon Samuelson: Measured arbitrarily over a data range from 33% to 67% of compressive strength of sample.
Note on AT22: Jon Samuelson: Measured arbitrarily over a data range from 33% to 67% of compressive strength of sample.
Note on P23: Jon Samuelson: Measured over a data range equivalent to 10% of the compressive strength of the specimen, immediately following the point where total axial stress is roughly equivalent to overburden stress. Assuming OBG of 1 psi/ft.
Note on Z23: Jon Samuelson: Measured over a data range equivalent to 10% of the compressive strength of the specimen, immediately following the point where total axial stress is roughly equivalent to overburden stress. Assuming OBG of 1 psi/ft.
Note on AJ23: Jon Samuelson: Measured over a data range equivalent to 10% of the compressive strength of the specimen, immediately following the point where total axial stress is roughly equivalent to overburden stress. Assuming OBG of 1 psi/ft.
Note on AT23: Jon Samuelson: Measured over a data range equivalent to 10% of the compressive strength of the specimen, immediately following the point where total axial stress is roughly equivalent to overburden stress. Assuming OBG of 1 psi/ft.
Note on P24: Jon Samuelson: Measured over a data range equivalent to 10% of the compressive strength of the specimen, immediately following the point where total axial stress is roughly equivalent to overburden stress. Assuming OBG of 1 psi/ft.
Note on Z24: Jon Samuelson: Measured over a data range equivalent to 10% of the compressive strength of the specimen, immediately following the point where total axial stress is roughly equivalent to overburden stress. Assuming OBG of 1 psi/ft.
Note on AJ24: Jon Samuelson: Measured over a data range equivalent to 10% of the compressive strength of the specimen, immediately following the point where total axial stress is roughly equivalent to overburden stress. Assuming OBG of 1 psi/ft.
Note on AT24: Jon Samuelson: Measured over a data range equivalent to 10% of the compressive strength of the specimen, immediately following the point where total axial stress is roughly equivalent to overburden stress. Assuming OBG of 1 psi/ft.

## 25BA031 M-C
Company: |  | Alberta Energy Regulator | Date: | 2025-03-31 | Company: |  | Alberta Energy Regulator | [6 empty] | Date: | 2025-03-31
Well: |  | Multiple Wells | File: | 202500182 | Well: |  | Multiple Wells | [6 empty] | File: | 202500182
Field: |  | #N/A | Saturated Fluid: | As-Received | Field: |  | #N/A | [6 empty] | Saturated Fluid: | As-Received
Location: |  | Onshore, Canada |  |  | Location: |  | Onshore, Canada
Result of Triaxial Compressive Strength Test |  |  |  |  | Result of Triaxial Compressive Strength Test
| Strength v. Pc |  |  |  |  | Sample # (stage) | Depth (m) | Confining Pressure PC = s3 (psi) | Differential Stress s1 - s3 (psi) | Compressive Strength s1 (psi) | Slope s1 v. PC | Estimated UCS (psi) | Internal Friction Angle (deg.) | Internal Coefficient of Friction | Cohesive Strength (psi)
[6 empty] | 18 (Stage 1) | 2101.17 | 1200 | 26215.5585 | 27415.5585 | 6.5551 | 19549.4772 | 47.3306 | 1.0849 | 3817.8298
[6 empty] | 18 (Stage 2) | 2101.17 | 2200 | 31770.6263 | 33970.6263
[6 empty] | 18 (Stage 3) | 2101.17 | 4200 | 42880.7619 | 47080.7619
[6 empty] | 18 (Stage 4) | 2101.17 | 6200 | 53990.8975 | 60190.8975
Note: Stages 1-3 are unloaded at the point where the volumetric strain transitions from compression to dilation, noting the differential stress at which this transition occurs. During Stage 4 we also note the differential stress at which this transition occurs, but then continue on to the ultimate failure of the sample. We then determine the approximate failure strength during Stages 1-3 by scaling the volumetric strain transition stress up to the ultimate failure strength that is determined during Stage 4.
M-C Envelope

## 24BA073
Company: |  | Alberta Energy Regulator | Date: | 2025-03-31 | Company: | Alberta Energy Regulator |  |  |  | Date: | 2025-03-31 | Company: | Alberta Energy Regulator |  |  |  | Date: | 2025-03-31 | Company: | Alberta Energy Regulator |  |  |  | Date: | 2025-03-31 | Company: | Alberta Energy Regulator |  |  |  | Date: | 2025-03-31
Well: |  | Multiple Wells | File: | 202500182 | Well: | Multiple Wells |  |  |  | File: | 202500182 | Well: | Multiple Wells |  |  |  | File: | 202500182 | Well: | Multiple Wells |  |  |  | File: | 202500182 | Well: | Multiple Wells |  |  |  | File: | 202500182
Field: |  | #N/A | Saturated Fluid: | As-Received | Field: | #N/A |  |  |  | Saturated Fluid: | As-Received | Field: | #N/A |  |  |  | Saturated Fluid: | As-Received | Field: | #N/A |  |  |  | Saturated Fluid: | As-Received | Field: | #N/A |  |  |  | Saturated Fluid: | As-Received
Location: |  | Onshore, Canada |  |  | Location: | Onshore, Canada | [5 empty] | Location: | Onshore, Canada | [5 empty] | Location: | Onshore, Canada | [5 empty] | Location: | Onshore, Canada
Result of Triaxial Compressive Strength Test |  |  |  |  | Result of Triaxial Compressive Strength Test - Stage 1 | [6 empty] | Result of Triaxial Compressive Strength Test - Stage 2 | [6 empty] | Result of Triaxial Compressive Strength Test - Stage 3 | [6 empty] | Result of Triaxial Compressive Strength Test - Stage 4
| English |  |  |  |  | Sample Information |  | Results |  |  |  |  | Sample Information |  | Results |  |  |  |  | Sample Information |  | Results |  |  |  |  | Sample Information |  | Results
[6 empty] | Sample Name: | 24BA073_S1 | Max. Compressive Stress [psi]: | 51440.9299 |  |  |  | Sample Name: | 24BA073_S2 | Max. Compressive Stress [psi]: | 62936.3693 |  |  |  | Sample Name: | 24BA073_S3 | Max. Compressive Stress [psi]: | 80184.9759 |  |  |  | Sample Name: | 24BA073_S4 | Compressive Strength [psi]: | 116959.7974
[6 empty] | Depth [m]: | 2103.62 | Scaled Compressive Strength [psi]: | 73933.5812 |  |  |  | Depth [m]: | 2103.62 | Scaled Compressive Strength [psi]: | 82545.7073 |  |  |  | Depth [m]: | 2103.62 | Scaled Compressive Strength [psi]: | 99752.7524 |  |  |  | Depth [m]: | 2103.62
[6 empty] | Length [in]: | 2.0193 | [5 empty] | Length [in]: | 2.0193 | [5 empty] | Length [in]: | 2.0193 | [5 empty] | Length [in]: | 2.0193
[6 empty] | Diameter [in]: | 0.9789 | Static Elastic Parameters |  |  |  |  | Diameter [in]: | 0.9789 | Static Elastic Parameters |  |  |  |  | Diameter [in]: | 0.9789 | Static Elastic Parameters |  |  |  |  | Diameter [in]: | 0.9789 | Static Elastic Parameters
[6 empty] | L:D Ratio: | 2.0628 |  |  | YM & |  |  | L:D Ratio: | 2.0628 |  |  | YM & |  |  | L:D Ratio: | 2.0628 |  |  | YM & |  |  | L:D Ratio: | 2.0628 |  |  | YM &
[6 empty] | As-Received Mass [g]: | 65.1 |  |  | PR |  |  | As-Received Mass [g]: | 65.1 |  |  | PR |  |  | As-Received Mass [g]: | 65.1 |  |  | PR |  |  | As-Received Mass [g]: | 65.1 |  |  | PR
[6 empty] | As-Received Density [g/cm3]: | 2.614 | Young's Modulus [Mpsi]: | 13.7253 | 45% |  |  | As-Received Density [g/cm3]: | 2.614 | Young's Modulus [Mpsi]: | 13.0118 | 45% |  |  | As-Received Density [g/cm3]: | 2.614 | Young's Modulus [Mpsi]: | 13.4648 | 45% |  |  | As-Received Density [g/cm3]: | 2.614 | Young's Modulus [Mpsi]: | 13.1021 | 45%
[6 empty] | Tested Mass [g]: | 65.1 | Poisson's Ratio: | 0.30513 | 55% |  |  | Tested Mass [g]: | 65.1 | Poisson's Ratio: | 0.33608 | 55% |  |  | Tested Mass [g]: | 65.1 | Poisson's Ratio: | 0.34966 | 55% |  |  | Tested Mass [g]: | 65.1 | Poisson's Ratio: | 0.4038 | 55%
[6 empty] | Tested Density [g/cm3]: | 2.614 | Young's Modulus [Mpsi]: | 13.8253 | 38% |  |  | Tested Density [g/cm3]: | 2.614 | Young's Modulus [Mpsi]: | 13.6388 | 51% |  |  | Tested Density [g/cm3]: | 2.614 | Young's Modulus [Mpsi]: | 13.5107 | 57% |  |  | Tested Density [g/cm3]: | 2.614 | Young's Modulus [Mpsi]: | 13.4245 | 51%
[6 empty] | Saturation State: | As-Received | Poisson's Ratio: | 0.27614 | 48% |  |  | Saturation State: | As-Received | Poisson's Ratio: | 0.36084 | 61% |  |  | Saturation State: | As-Received | Poisson's Ratio: | 0.39447 | 67% |  |  | Saturation State: | As-Received | Poisson's Ratio: | 0.4251 | 61%
[8 empty] | Young's Modulus [Mpsi]: | 13.7703 | 20% |  |  |  |  | Young's Modulus [Mpsi]: | 12.9585 | 20% |  |  |  |  | Young's Modulus [Mpsi]: | 12.9311 | 20% |  |  |  |  | Young's Modulus [Mpsi]: | 12.8598 | 20%
[6 empty] | Testing Conditions |  | Poisson's Ratio: | 0.26036 | 45% |  |  | Testing Conditions |  | Poisson's Ratio: | 0.29455 | 45% |  |  | Testing Conditions |  | Poisson's Ratio: | 0.29035 | 45% |  |  | Testing Conditions |  | Poisson's Ratio: | 0.31088 | 45%
[6 empty] | Confining Pressure [psi]: | 1198.5733 | Young's Modulus [Mpsi]: | 13.7626 | 33% |  |  | Confining Pressure [psi]: | 2199.5166 | Young's Modulus [Mpsi]: | 13.3052 | 33% |  |  | Confining Pressure [psi]: | 4199.7328 | Young's Modulus [Mpsi]: | 13.2441 | 33% |  |  | Confining Pressure [psi]: | 6199.8269 | Young's Modulus [Mpsi]: | 13.2019 | 33%
[6 empty] | Pore Pressure [psi]: | 0 | Poisson's Ratio: | 0.29822 | 67% |  |  | Pore Pressure [psi]: | 0 | Poisson's Ratio: | 0.33956 | 67% |  |  | Pore Pressure [psi]: | 0 | Poisson's Ratio: | 0.35039 | 67% |  |  | Pore Pressure [psi]: | 0 | Poisson's Ratio: | 0.39818 | 67%
[6 empty] | Temperature [°F]: | 239.6471 | Young's Modulus [Mpsi]: | 11.8966 | 5% |  |  | Temperature [°F]: | 241.4042 | Young's Modulus [Mpsi]: | 11.516 | 3% |  |  | Temperature [°F]: | 241.4838 | Young's Modulus [Mpsi]: | 12.2835 | 0% |  |  | Temperature [°F]: | 242.2667 | Young's Modulus [Mpsi]: | #N/A | #N/A
[6 empty] | Nominal Strain Rate [s-1]: | 5e-06 | Poisson's Ratio: | 0.18479 | 15% |  |  | Nominal Strain Rate [s-1]: | 5e-06 | Poisson's Ratio: | 0.1784 | 13% |  |  | Nominal Strain Rate [s-1]: | 5e-06 | Poisson's Ratio: | 0.14487 | 10% |  |  | Nominal Strain Rate [s-1]: | 5e-06 | Poisson's Ratio: | #N/A | #N/A
Note on Q12: Jon Samuelson: Axial Stress range over which YM & PR measurents are made, as percentage of Compressive Strength of specimen
Note on AA12: Jon Samuelson: Axial Stress range over which YM & PR measurents are made, as percentage of Compressive Strength of specimen
Note on AK12: Jon Samuelson: Axial Stress range over which YM & PR measurents are made, as percentage of Compressive Strength of specimen
Note on P14: Jon Samuelson: Measured arbitrarily over a data range from 45% to 55% of compressive strength of sample. This is the default measurement provided by Core Laboratories.
Note on Z14: Jon Samuelson: Measured arbitrarily over a data range from 45% to 55% of compressive strength of sample. This is the default measurement provided by Core Laboratories.
Note on AJ14: Jon Samuelson: Measured arbitrarily over a data range from 45% to 55% of compressive strength of sample. This is the default measurement provided by Core Laboratories.
Note on AT14: Jon Samuelson: Measured arbitrarily over a data range from 45% to 55% of compressive strength of sample. This is the default measurement provided by Core Laboratories.
Note on P15: Jon Samuelson: Measured arbitrarily over a data range from 45% to 55% of compressive strength of sample. This is the default measurement provided by Core Laboratories.
Note on Z15: Jon Samuelson: Measured arbitrarily over a data range from 45% to 55% of compressive strength of sample. This is the default measurement provided by Core Laboratories.
Note on AJ15: Jon Samuelson: Measured arbitrarily over a data range from 45% to 55% of compressive strength of sample. This is the default measurement provided by Core Laboratories.
Note on AT15: Jon Samuelson: Measured arbitrarily over a data range from 45% to 55% of compressive strength of sample. This is the default measurement provided by Core Laboratories.
Note on P16: Jon Samuelson: Measured at peak slope of Differential Stress v. Axial Strain curve, using a window equal to 10% of compressive strength
Note on Z16: Jon Samuelson: Measured at peak slope of Differential Stress v. Axial Strain curve, using a window equal to 10% of compressive strength
Note on AJ16: Jon Samuelson: Measured at peak slope of Differential Stress v. Axial Strain curve, using a window equal to 10% of compressive strength
Note on AT16: Jon Samuelson: Measured at peak slope of Differential Stress v. Axial Strain curve, using a window equal to 10% of compressive strength
Note on P17: Jon Samuelson: Measured at peak slope of Differential Stress v. Axial Strain curve, using a window equal to 10% of compressive strength
Note on Z17: Jon Samuelson: Measured at peak slope of Differential Stress v. Axial Strain curve, using a window equal to 10% of compressive strength
Note on AJ17: Jon Samuelson: Measured at peak slope of Differential Stress v. Axial Strain curve, using a window equal to 10% of compressive strength
Note on AT17: Jon Samuelson: Measured at peak slope of Differential Stress v. Axial Strain curve, using a window equal to 10% of compressive strength
Note on P18: Jon Samuelson: Measured over a data range relatively early during loading when Radial Strain v. Axial Strain curve is quasi-linear, but after any period where the early Differential Stress v. Axial Strain curve is indicative of crack closure.
Note on Z18: Jon Samuelson: Measured over a data range relatively early during loading when Radial Strain v. Axial Strain curve is quasi-linear, but after any period where the early Differential Stress v. Axial Strain curve is indicative of crack closure.
Note on AJ18: Jon Samuelson: Measured over a data range relatively early during loading when Radial Strain v. Axial Strain curve is quasi-linear, but after any period where the early Differential Stress v. Axial Strain curve is indicative of crack closure.
Note on AT18: Jon Samuelson: Measured over a data range relatively early during loading when Radial Strain v. Axial Strain curve is quasi-linear, but after any period where the early Differential Stress v. Axial Strain curve is indicative of crack closure.
Note on P19: Jon Samuelson: Measured over a data range relatively early during loading when Radial Strain v. Axial Strain curve is quasi-linear, but after any period where the early Differential Stress v. Axial Strain curve is indicative of crack closure.
Note on Z19: Jon Samuelson: Measured over a data range relatively early during loading when Radial Strain v. Axial Strain curve is quasi-linear, but after any period where the early Differential Stress v. Axial Strain curve is indicative of crack closure.
Note on AJ19: Jon Samuelson: Measured over a data range relatively early during loading when Radial Strain v. Axial Strain curve is quasi-linear, but after any period where the early Differential Stress v. Axial Strain curve is indicative of crack closure.
Note on AT19: Jon Samuelson: Measured over a data range relatively early during loading when Radial Strain v. Axial Strain curve is quasi-linear, but after any period where the early Differential Stress v. Axial Strain curve is indicative of crack closure.
Note on P20: Jon Samuelson: Measured arbitrarily over a data range from 33% to 67% of compressive strength of sample.
Note on Z20: Jon Samuelson: Measured arbitrarily over a data range from 33% to 67% of compressive strength of sample.
Note on AJ20: Jon Samuelson: Measured arbitrarily over a data range from 33% to 67% of compressive strength of sample.
Note on AT20: Jon Samuelson: Measured arbitrarily over a data range from 33% to 67% of compressive strength of sample.
Note on P21: Jon Samuelson: Measured arbitrarily over a data range from 33% to 67% of compressive strength of sample.
Note on Z21: Jon Samuelson: Measured arbitrarily over a data range from 33% to 67% of compressive strength of sample.
Note on AJ21: Jon Samuelson: Measured arbitrarily over a data range from 33% to 67% of compressive strength of sample.
Note on AT21: Jon Samuelson: Measured arbitrarily over a data range from 33% to 67% of compressive strength of sample.
Note on P22: Jon Samuelson: Measured over a data range equivalent to 10% of the compressive strength of the specimen, immediately following the point where total axial stress is roughly equivalent to overburden stress. Assuming OBG of 1 psi/ft.
Note on Z22: Jon Samuelson: Measured over a data range equivalent to 10% of the compressive strength of the specimen, immediately following the point where total axial stress is roughly equivalent to overburden stress. Assuming OBG of 1 psi/ft.
Note on AJ22: Jon Samuelson: Measured over a data range equivalent to 10% of the compressive strength of the specimen, immediately following the point where total axial stress is roughly equivalent to overburden stress. Assuming OBG of 1 psi/ft.
Note on AT22: Jon Samuelson: Measured over a data range equivalent to 10% of the compressive strength of the specimen, immediately following the point where total axial stress is roughly equivalent to overburden stress. Assuming OBG of 1 psi/ft.
Note on P23: Jon Samuelson: Measured over a data range equivalent to 10% of the compressive strength of the specimen, immediately following the point where total axial stress is roughly equivalent to overburden stress. Assuming OBG of 1 psi/ft.
Note on Z23: Jon Samuelson: Measured over a data range equivalent to 10% of the compressive strength of the specimen, immediately following the point where total axial stress is roughly equivalent to overburden stress. Assuming OBG of 1 psi/ft.
Note on AJ23: Jon Samuelson: Measured over a data range equivalent to 10% of the compressive strength of the specimen, immediately following the point where total axial stress is roughly equivalent to overburden stress. Assuming OBG of 1 psi/ft.
Note on AT23: Jon Samuelson: Measured over a data range equivalent to 10% of the compressive strength of the specimen, immediately following the point where total axial stress is roughly equivalent to overburden stress. Assuming OBG of 1 psi/ft.

## 24BA073 M-C
Company: |  | Alberta Energy Regulator | Date: | 2025-03-31 | Company: |  | Alberta Energy Regulator | [6 empty] | Date: | 2025-03-31
Well: |  | Multiple Wells | File: | 202500182 | Well: |  | Multiple Wells | [6 empty] | File: | 202500182
Field: |  | #N/A | Saturated Fluid: | As-Received | Field: |  | #N/A | [6 empty] | Saturated Fluid: | As-Received
Location: |  | Onshore, Canada |  |  | Location: |  | Onshore, Canada
Result of Triaxial Compressive Strength Test |  |  |  |  | Result of Triaxial Compressive Strength Test
| Strength v. Pc |  |  |  |  | Sample # (stage) | Depth (m) | Confining Pressure PC = s3 (psi) | Differential Stress s1 - s3 (psi) | Compressive Strength s1 (psi) | Slope s1 v. PC | Estimated UCS (psi) | Internal Friction Angle (deg.) | Internal Coefficient of Friction | Cohesive Strength (psi)
[6 empty] | 24BA073_S1 (Stage 1) | 2101.17 | 1199 | 72734.5812 | 73933.5812 | 8.6035 | 63617.9577 | 52.3487 | 1.2961 | 10844.551
[6 empty] | 24BA073_S1 (Stage 2) | 2101.17 | 2200 | 80345.7073 | 82545.7073
[6 empty] | 24BA073_S1 (Stage 3) | 2101.17 | 4200 | 95552.7524 | 99752.7524
[6 empty] | 24BA073_S1 (Stage 4) | 2101.17 | 6200 | 110759.7974 | 116959.7974
Note: Stages 1-3 are unloaded at the point where the volumetric strain transitions from compression to dilation, noting the differential stress at which this transition occurs. During Stage 4 we also note the differential stress at which this transition occurs, but then continue on to the ultimate failure of the sample. We then determine the approximate failure strength during Stages 1-3 by scaling the volumetric strain transition stress up to the ultimate failure strength that is determined during Stage 4.
M-C Envelope

## 25BA021
Company: |  | Alberta Energy Regulator | Date: | 2025-03-31 | Company: | Alberta Energy Regulator |  |  |  | Date: | 2025-03-31 | Company: | Alberta Energy Regulator |  |  |  | Date: | 2025-03-31 | Company: | Alberta Energy Regulator |  |  |  | Date: | 2025-03-31 | Company: | Alberta Energy Regulator |  |  |  | Date: | 2025-03-31
Well: |  | Multiple Wells | File: | 202500182 | Well: | Multiple Wells |  |  |  | File: | 202500182 | Well: | Multiple Wells |  |  |  | File: | 202500182 | Well: | Multiple Wells |  |  |  | File: | 202500182 | Well: | Multiple Wells |  |  |  | File: | 202500182
Field: |  | #N/A | Saturated Fluid: | As-Received | Field: | #N/A |  |  |  | Saturated Fluid: | As-Received | Field: | #N/A |  |  |  | Saturated Fluid: | As-Received | Field: | #N/A |  |  |  | Saturated Fluid: | As-Received | Field: | #N/A |  |  |  | Saturated Fluid: | As-Received
Location: |  | Onshore, Canada |  |  | Location: | Onshore, Canada | [5 empty] | Location: | Onshore, Canada | [5 empty] | Location: | Onshore, Canada | [5 empty] | Location: | Onshore, Canada
Sample ID: 8 (old); 25BA021 (New)
Result of Triaxial Compressive Strength Test |  |  |  |  | Result of Triaxial Compressive Strength Test - Stage 1 | [6 empty] | Result of Triaxial Compressive Strength Test - Stage 2 | [6 empty] | Result of Triaxial Compressive Strength Test - Stage 3 | [6 empty] | Result of Triaxial Compressive Strength Test - Stage 4
| English |  |  |  |  | Sample Information |  | Results |  |  |  |  | Sample Information |  | Results |  |  |  |  | Sample Information |  | Results |  |  |  |  | Sample Information |  | Results
[6 empty] | Sample Name: | 8_S1 | Max. Compressive Stress [psi]: | 18224.5569 |  |  |  | Sample Name: | 8_S2 | Max. Compressive Stress [psi]: | 22140.8633 |  |  |  | Sample Name: | 8_S3 | Max. Compressive Stress [psi]: | 27603.9528 |  |  |  | Sample Name: | 8_S4 | Compressive Strength [psi]: | 33978.3058
[6 empty] | Depth [m]: | 2242.41 | Scaled Compressive Strength [psi]: | 19555.7634 |  |  |  | Depth [m]: | 2242.41 | Scaled Compressive Strength [psi]: | 22440.2719 |  |  |  | Depth [m]: | 2242.41 | Scaled Compressive Strength [psi]: | 28209.2888 |  |  |  | Depth [m]: | 2242.41
[6 empty] | Length [in]: | 1.8884 | [5 empty] | Length [in]: | 1.8884 | [5 empty] | Length [in]: | 1.8884 | [5 empty] | Length [in]: | 1.8884
[6 empty] | Diameter [in]: | 0.9804 | Static Elastic Parameters |  |  |  |  | Diameter [in]: | 0.9804 | Static Elastic Parameters |  |  |  |  | Diameter [in]: | 0.9804 | Static Elastic Parameters |  |  |  |  | Diameter [in]: | 0.9804 | Static Elastic Parameters
[6 empty] | L:D Ratio: | 1.9262 |  |  | YM & |  |  | L:D Ratio: | 1.9262 |  |  | YM & |  |  | L:D Ratio: | 1.9262 |  |  | YM & |  |  | L:D Ratio: | 1.9262 |  |  | YM &
[6 empty] | As-Received Mass [g]: | 63.4 |  |  | PR |  |  | As-Received Mass [g]: | 63.4 |  |  | PR |  |  | As-Received Mass [g]: | 63.4 |  |  | PR |  |  | As-Received Mass [g]: | 63.4 |  |  | PR
[6 empty] | As-Received Density [g/cm3]: | 2.7139 | Young's Modulus [Mpsi]: | 6.1258 | 45% |  |  | As-Received Density [g/cm3]: | 2.7139 | Young's Modulus [Mpsi]: | 6.8252 | 45% |  |  | As-Received Density [g/cm3]: | 2.7139 | Young's Modulus [Mpsi]: | 6.7387 | 45% |  |  | As-Received Density [g/cm3]: | 2.7139 | Young's Modulus [Mpsi]: | 7.9944 | 45%
[6 empty] | Tested Mass [g]: | 63.4 | Poisson's Ratio: | 0.2454 | 55% |  |  | Tested Mass [g]: | 63.4 | Poisson's Ratio: | 0.31175 | 55% |  |  | Tested Mass [g]: | 63.4 | Poisson's Ratio: | 0.30087 | 55% |  |  | Tested Mass [g]: | 63.4 | Poisson's Ratio: | 0.35505 | 55%
[6 empty] | Tested Density [g/cm3]: | 2.7139 | Young's Modulus [Mpsi]: | 6.2047 | 43% |  |  | Tested Density [g/cm3]: | 2.7139 | Young's Modulus [Mpsi]: | 7.8233 | 66% |  |  | Tested Density [g/cm3]: | 2.7139 | Young's Modulus [Mpsi]: | 7.028 | 24% |  |  | Tested Density [g/cm3]: | 2.7139 | Young's Modulus [Mpsi]: | 8.022 | 43%
[6 empty] | Saturation State: | As-Received | Poisson's Ratio: | 0.24571 | 53% |  |  | Saturation State: | As-Received | Poisson's Ratio: | 0.37661 | 76% |  |  | Saturation State: | As-Received | Poisson's Ratio: | 0.25017 | 34% |  |  | Saturation State: | As-Received | Poisson's Ratio: | 0.3437 | 53%
[8 empty] | Young's Modulus [Mpsi]: | 5.762 | 20% |  |  |  |  | Young's Modulus [Mpsi]: | 6.5361 | 20% |  |  |  |  | Young's Modulus [Mpsi]: | 6.8537 | 15% |  |  |  |  | Young's Modulus [Mpsi]: | 7.6538 | 15%
[6 empty] | Testing Conditions |  | Poisson's Ratio: | 0.21185 | 45% |  |  | Testing Conditions |  | Poisson's Ratio: | 0.2616 | 45% |  |  | Testing Conditions |  | Poisson's Ratio: | 0.24589 | 40% |  |  | Testing Conditions |  | Poisson's Ratio: | 0.28891 | 40%
[6 empty] | Confining Pressure [psi]: | 1200.1946 | Young's Modulus [Mpsi]: | 6.1814 | 33% |  |  | Confining Pressure [psi]: | 2200.1357 | Young's Modulus [Mpsi]: | 7.1015 | 33% |  |  | Confining Pressure [psi]: | 4200.0414 | Young's Modulus [Mpsi]: | 6.7883 | 33% |  |  | Confining Pressure [psi]: | 6199.8463 | Young's Modulus [Mpsi]: | 7.7352 | 33%
[6 empty] | Pore Pressure [psi]: | 0 | Poisson's Ratio: | 0.25289 | 67% |  |  | Pore Pressure [psi]: | 0 | Poisson's Ratio: | 0.32412 | 67% |  |  | Pore Pressure [psi]: | 0 | Poisson's Ratio: | 0.30797 | 67% |  |  | Pore Pressure [psi]: | 0 | Poisson's Ratio: | 0.34629 | 67%
[6 empty] | Temperature [°F]: | 254.5297 | Young's Modulus [Mpsi]: | 5.4824 | 17% |  |  | Temperature [°F]: | 250.6498 | Young's Modulus [Mpsi]: | #N/A | #N/A |  |  | Temperature [°F]: | 257.3771 | Young's Modulus [Mpsi]: | #N/A | #N/A |  |  | Temperature [°F]: | 253.1806 | Young's Modulus [Mpsi]: | #N/A | #N/A
[6 empty] | Nominal Strain Rate [s-1]: | 5e-06 | Poisson's Ratio: | 0.18931 | 27% |  |  | Nominal Strain Rate [s-1]: | 5e-06 | Poisson's Ratio: | #N/A | #N/A |  |  | Nominal Strain Rate [s-1]: | 5e-06 | Poisson's Ratio: | #N/A | #N/A |  |  | Nominal Strain Rate [s-1]: | 5e-06 | Poisson's Ratio: | #N/A | #N/A
Note on Q13: Jon Samuelson: Axial Stress range over which YM & PR measurents are made, as percentage of Compressive Strength of specimen
Note on AA13: Jon Samuelson: Axial Stress range over which YM & PR measurents are made, as percentage of Compressive Strength of specimen
Note on AK13: Jon Samuelson: Axial Stress range over which YM & PR measurents are made, as percentage of Compressive Strength of specimen
Note on AU13: Jon Samuelson: Axial Stress range over which YM & PR measurents are made, as percentage of Compressive Strength of specimen
Note on P15: Jon Samuelson: Measured arbitrarily over a data range from 45% to 55% of compressive strength of sample. This is the default measurement provided by Core Laboratories.
Note on Z15: Jon Samuelson: Measured arbitrarily over a data range from 45% to 55% of compressive strength of sample. This is the default measurement provided by Core Laboratories.
Note on AJ15: Jon Samuelson: Measured arbitrarily over a data range from 45% to 55% of compressive strength of sample. This is the default measurement provided by Core Laboratories.
Note on AT15: Jon Samuelson: Measured arbitrarily over a data range from 45% to 55% of compressive strength of sample. This is the default measurement provided by Core Laboratories.
Note on P16: Jon Samuelson: Measured arbitrarily over a data range from 45% to 55% of compressive strength of sample. This is the default measurement provided by Core Laboratories.
Note on Z16: Jon Samuelson: Measured arbitrarily over a data range from 45% to 55% of compressive strength of sample. This is the default measurement provided by Core Laboratories.
Note on AJ16: Jon Samuelson: Measured arbitrarily over a data range from 45% to 55% of compressive strength of sample. This is the default measurement provided by Core Laboratories.
Note on AT16: Jon Samuelson: Measured arbitrarily over a data range from 45% to 55% of compressive strength of sample. This is the default measurement provided by Core Laboratories.
Note on P17: Jon Samuelson: Measured at peak slope of Differential Stress v. Axial Strain curve, using a window equal to 10% of compressive strength
Note on Z17: Jon Samuelson: Measured at peak slope of Differential Stress v. Axial Strain curve, using a window equal to 10% of compressive strength
Note on AJ17: Jon Samuelson: Measured at peak slope of Differential Stress v. Axial Strain curve, using a window equal to 10% of compressive strength
Note on AT17: Jon Samuelson: Measured at peak slope of Differential Stress v. Axial Strain curve, using a window equal to 10% of compressive strength
Note on P18: Jon Samuelson: Measured at peak slope of Differential Stress v. Axial Strain curve, using a window equal to 10% of compressive strength
Note on Z18: Jon Samuelson: Measured at peak slope of Differential Stress v. Axial Strain curve, using a window equal to 10% of compressive strength
Note on AJ18: Jon Samuelson: Measured at peak slope of Differential Stress v. Axial Strain curve, using a window equal to 10% of compressive strength
Note on AT18: Jon Samuelson: Measured at peak slope of Differential Stress v. Axial Strain curve, using a window equal to 10% of compressive strength
Note on P19: Jon Samuelson: Measured over a data range relatively early during loading when Radial Strain v. Axial Strain curve is quasi-linear, but after any period where the early Differential Stress v. Axial Strain curve is indicative of crack closure.
Note on Z19: Jon Samuelson: Measured over a data range relatively early during loading when Radial Strain v. Axial Strain curve is quasi-linear, but after any period where the early Differential Stress v. Axial Strain curve is indicative of crack closure.
Note on AJ19: Jon Samuelson: Measured over a data range relatively early during loading when Radial Strain v. Axial Strain curve is quasi-linear, but after any period where the early Differential Stress v. Axial Strain curve is indicative of crack closure.
Note on AT19: Jon Samuelson: Measured over a data range relatively early during loading when Radial Strain v. Axial Strain curve is quasi-linear, but after any period where the early Differential Stress v. Axial Strain curve is indicative of crack closure.
Note on P20: Jon Samuelson: Measured over a data range relatively early during loading when Radial Strain v. Axial Strain curve is quasi-linear, but after any period where the early Differential Stress v. Axial Strain curve is indicative of crack closure.
Note on Z20: Jon Samuelson: Measured over a data range relatively early during loading when Radial Strain v. Axial Strain curve is quasi-linear, but after any period where the early Differential Stress v. Axial Strain curve is indicative of crack closure.
Note on AJ20: Jon Samuelson: Measured over a data range relatively early during loading when Radial Strain v. Axial Strain curve is quasi-linear, but after any period where the early Differential Stress v. Axial Strain curve is indicative of crack closure.
Note on AT20: Jon Samuelson: Measured over a data range relatively early during loading when Radial Strain v. Axial Strain curve is quasi-linear, but after any period where the early Differential Stress v. Axial Strain curve is indicative of crack closure.
Note on P21: Jon Samuelson: Measured arbitrarily over a data range from 33% to 67% of compressive strength of sample.
Note on Z21: Jon Samuelson: Measured arbitrarily over a data range from 33% to 67% of compressive strength of sample.
Note on AJ21: Jon Samuelson: Measured arbitrarily over a data range from 33% to 67% of compressive strength of sample.
Note on AT21: Jon Samuelson: Measured arbitrarily over a data range from 33% to 67% of compressive strength of sample.
Note on P22: Jon Samuelson: Measured arbitrarily over a data range from 33% to 67% of compressive strength of sample.
Note on Z22: Jon Samuelson: Measured arbitrarily over a data range from 33% to 67% of compressive strength of sample.
Note on AJ22: Jon Samuelson: Measured arbitrarily over a data range from 33% to 67% of compressive strength of sample.
Note on AT22: Jon Samuelson: Measured arbitrarily over a data range from 33% to 67% of compressive strength of sample.
Note on P23: Jon Samuelson: Measured over a data range equivalent to 10% of the compressive strength of the specimen, immediately following the point where total axial stress is roughly equivalent to overburden stress. Assuming OBG of 1 psi/ft.
Note on Z23: Jon Samuelson: Measured over a data range equivalent to 10% of the compressive strength of the specimen, immediately following the point where total axial stress is roughly equivalent to overburden stress. Assuming OBG of 1 psi/ft.
Note on AJ23: Jon Samuelson: Measured over a data range equivalent to 10% of the compressive strength of the specimen, immediately following the point where total axial stress is roughly equivalent to overburden stress. Assuming OBG of 1 psi/ft.
Note on AT23: Jon Samuelson: Measured over a data range equivalent to 10% of the compressive strength of the specimen, immediately following the point where total axial stress is roughly equivalent to overburden stress. Assuming OBG of 1 psi/ft.
Note on P24: Jon Samuelson: Measured over a data range equivalent to 10% of the compressive strength of the specimen, immediately following the point where total axial stress is roughly equivalent to overburden stress. Assuming OBG of 1 psi/ft.
Note on Z24: Jon Samuelson: Measured over a data range equivalent to 10% of the compressive strength of the specimen, immediately following the point where total axial stress is roughly equivalent to overburden stress. Assuming OBG of 1 psi/ft.
Note on AJ24: Jon Samuelson: Measured over a data range equivalent to 10% of the compressive strength of the specimen, immediately following the point where total axial stress is roughly equivalent to overburden stress. Assuming OBG of 1 psi/ft.
Note on AT24: Jon Samuelson: Measured over a data range equivalent to 10% of the compressive strength of the specimen, immediately following the point where total axial stress is roughly equivalent to overburden stress. Assuming OBG of 1 psi/ft.

## 25BA021 M-C
Company: |  | Alberta Energy Regulator | Date: | 2025-03-31 | Company: |  | Alberta Energy Regulator | [6 empty] | Date: | 2025-03-31
Well: |  | Multiple Wells | File: | 202500182 | Well: |  | Multiple Wells | [6 empty] | File: | 202500182
Field: |  | #N/A | Saturated Fluid: | As-Received | Field: |  | #N/A | [6 empty] | Saturated Fluid: | As-Received
Location: |  | Onshore, Canada |  |  | Location: |  | Onshore, Canada
Sample ID: 8 (Old); 25BA021 (New)
Result of Triaxial Compressive Strength Test |  |  |  |  | Result of Triaxial Compressive Strength Test
| Strength v. Pc |  |  |  |  | Sample # (stage) | Depth (m) | Confining Pressure PC = s3 (psi) | Differential Stress s1 - s3 (psi) | Compressive Strength s1 (psi) | Slope s1 v. PC | Estimated UCS (psi) | Internal Friction Angle (deg.) | Internal Coefficient of Friction | Cohesive Strength (psi)
[6 empty] | 8 (Stage 1) | 2242.41 | 1200 | 18355.7634 | 19555.7634 | 2.8845 | 16094.3532 | 29.0213 | 0.55479 | 4738.1371
[6 empty] | 8 (Stage 2) | 2242.41 | 2200 | 20240.2719 | 22440.2719
[6 empty] | 8 (Stage 3) | 2242.41 | 4200 | 24009.2888 | 28209.2888
[6 empty] | 8 (Stage 4) | 2242.41 | 6200 | 27778.3058 | 33978.3058
Note: Stages 1-3 are unloaded at the point where the volumetric strain transitions from compression to dilation, noting the differential stress at which this transition occurs. During Stage 4 we also note the differential stress at which this transition occurs, but then continue on to the ultimate failure of the sample. We then determine the approximate failure strength during Stages 1-3 by scaling the volumetric strain transition stress up to the ultimate failure strength that is determined during Stage 4.
M-C Envelope

## 25BA_HW_013
Company: |  | Alberta Energy Regulator | Date: | 2025-03-31 | Company: | Alberta Energy Regulator |  |  |  | Date: | 2025-03-31 | Company: | Alberta Energy Regulator |  |  |  | Date: | 2025-03-31 | Company: | Alberta Energy Regulator |  |  |  | Date: | 2025-03-31 | Company: | Alberta Energy Regulator |  |  |  | Date: | 2025-03-31
Well: |  | Multiple Wells | File: | 202500182 | Well: | Multiple Wells |  |  |  | File: | 202500182 | Well: | Multiple Wells |  |  |  | File: | 202500182 | Well: | Multiple Wells |  |  |  | File: | 202500182 | Well: | Multiple Wells |  |  |  | File: | 202500182
Field: |  | #N/A | Saturated Fluid: | As-Received | Field: | #N/A |  |  |  | Saturated Fluid: | As-Received | Field: | #N/A |  |  |  | Saturated Fluid: | As-Received | Field: | #N/A |  |  |  | Saturated Fluid: | As-Received | Field: | #N/A |  |  |  | Saturated Fluid: | As-Received
Location: |  | Onshore, Canada |  |  | Location: | Onshore, Canada | [5 empty] | Location: | Onshore, Canada | [5 empty] | Location: | Onshore, Canada | [5 empty] | Location: | Onshore, Canada
Sample ID: Hunt Well #13; 25BA_HW_013
Result of Triaxial Compressive Strength Test |  |  |  |  | Result of Triaxial Compressive Strength Test - Stage 1 | [6 empty] | Result of Triaxial Compressive Strength Test - Stage 2 | [6 empty] | Result of Triaxial Compressive Strength Test - Stage 3 | [6 empty] | Result of Triaxial Compressive Strength Test - Stage 4
| English |  |  |  |  | Sample Information |  | Results |  |  |  |  | Sample Information |  | Results |  |  |  |  | Sample Information |  | Results |  |  |  |  | Sample Information |  | Results
[6 empty] | Sample Name: | Hunt Well 13_S1 | Max. Compressive Stress [psi]: | 19291.1032 |  |  |  | Sample Name: | Hunt Well 13_S2 | Max. Compressive Stress [psi]: | 27468.6213 |  |  |  | Sample Name: | Hunt Well 13_S3 | Max. Compressive Stress [psi]: | 42951.3387 |  |  |  | Sample Name: | Hunt Well 13_S4 | Compressive Strength [psi]: | 85819.8912
[6 empty] | Depth [m]: | 2352.26 | Scaled Compressive Strength [psi]: | 48980.9081 |  |  |  | Depth [m]: | 2352.26 | Scaled Compressive Strength [psi]: | 56348.7047 |  |  |  | Depth [m]: | 2352.26 | Scaled Compressive Strength [psi]: | 71084.298 |  |  |  | Depth [m]: | 2352.26
[6 empty] | Length [in]: | 2.3583 | [5 empty] | Length [in]: | 2.3583 | [5 empty] | Length [in]: | 2.3583 | [5 empty] | Length [in]: | 2.3583
[6 empty] | Diameter [in]: | 1.5002 | Static Elastic Parameters |  |  |  |  | Diameter [in]: | 1.5002 | Static Elastic Parameters |  |  |  |  | Diameter [in]: | 1.5002 | Static Elastic Parameters |  |  |  |  | Diameter [in]: | 1.5002 | Static Elastic Parameters
[6 empty] | L:D Ratio: | 1.572 |  |  | YM & PR |  |  | L:D Ratio: | 1.572 |  |  | YM & PR |  |  | L:D Ratio: | 1.572 |  |  | YM & PR |  |  | L:D Ratio: | 1.572 |  |  | YM & PR
[6 empty] | As-Received Mass [g]: | 177.5 |  |  | Range |  |  | As-Received Mass [g]: | 177.5 |  |  | Range |  |  | As-Received Mass [g]: | 177.5 |  |  | Range |  |  | As-Received Mass [g]: | 177.5 |  |  | Range
[6 empty] | As-Received Density [g/cm3]: | 2.5984 | Young's Modulus [Mpsi]: | 5.8594 | 45% |  |  | As-Received Density [g/cm3]: | 2.5984 | Young's Modulus [Mpsi]: | 7.147 | 45% |  |  | As-Received Density [g/cm3]: | 2.5984 | Young's Modulus [Mpsi]: | 8.7623 | 45% |  |  | As-Received Density [g/cm3]: | 2.5984 | Young's Modulus [Mpsi]: | 9.2796 | 45%
[6 empty] | Tested Mass [g]: | 177.5 | Poisson's Ratio: | 0.28235 | 55% |  |  | Tested Mass [g]: | 177.5 | Poisson's Ratio: | 0.30383 | 55% |  |  | Tested Mass [g]: | 177.5 | Poisson's Ratio: | 0.32786 | 55% |  |  | Tested Mass [g]: | 177.5 | Poisson's Ratio: | 0.40777 | 55%
[6 empty] | Tested Density [g/cm3]: | 2.5984 | Young's Modulus [Mpsi]: | 6.8919 | 85% |  |  | Tested Density [g/cm3]: | 2.5984 | Young's Modulus [Mpsi]: | 7.6618 | 81% |  |  | Tested Density [g/cm3]: | 2.5984 | Young's Modulus [Mpsi]: | 8.8412 | 56% |  |  | Tested Density [g/cm3]: | 2.5984 | Young's Modulus [Mpsi]: | 9.4489 | 41%
[6 empty] | Saturation State: | As-Received | Poisson's Ratio: | 0.45359 | 95% |  |  | Saturation State: | As-Received | Poisson's Ratio: | 0.41105 | 91% |  |  | Saturation State: | As-Received | Poisson's Ratio: | 0.34633 | 66% |  |  | Saturation State: | As-Received | Poisson's Ratio: | 0.38789 | 51%
[8 empty] | Young's Modulus [Mpsi]: | 5.2021 | 30% |  |  |  |  | Young's Modulus [Mpsi]: | 6.8404 | 30% |  |  |  |  | Young's Modulus [Mpsi]: | 8.335 | 25% |  |  |  |  | Young's Modulus [Mpsi]: | 9.3335 | 20%
[6 empty] | Testing Conditions |  | Poisson's Ratio: | 0.23925 | 50% |  |  | Testing Conditions |  | Poisson's Ratio: | 0.28316 | 50% |  |  | Testing Conditions |  | Poisson's Ratio: | 0.29367 | 50% |  |  | Testing Conditions |  | Poisson's Ratio: | 0.3319 | 45%
[6 empty] | Confining Pressure [psi]: | 1199.9117 | Young's Modulus [Mpsi]: | 5.7607 | 33% |  |  | Confining Pressure [psi]: | 2200.0838 | Young's Modulus [Mpsi]: | 7.2082 | 33% |  |  | Confining Pressure [psi]: | 4200.0172 | Young's Modulus [Mpsi]: | 8.649 | 33% |  |  | Confining Pressure [psi]: | 6199.8779 | Young's Modulus [Mpsi]: | 9.0801 | 33%
[6 empty] | Pore Pressure [psi]: | 0 | Poisson's Ratio: | 0.28184 | 67% |  |  | Pore Pressure [psi]: | 0 | Poisson's Ratio: | 0.30601 | 67% |  |  | Pore Pressure [psi]: | 0 | Poisson's Ratio: | 0.32521 | 67% |  |  | Pore Pressure [psi]: | 0 | Poisson's Ratio: | 0.41741 | 67%
[6 empty] | Temperature [°F]: | 263.076 | Young's Modulus [Mpsi]: | 3.9734 | 18% |  |  | Temperature [°F]: | 265.8952 | Young's Modulus [Mpsi]: | 4.1769 | 9% |  |  | Temperature [°F]: | 264.5187 | Young's Modulus [Mpsi]: | 4.6494 | 0% |  |  | Temperature [°F]: | 265.4859 | Young's Modulus [Mpsi]: | #N/A | #N/A
[6 empty] | Nominal Strain Rate [s-1]: | 5e-06 | Poisson's Ratio: | 0.16911 | 28% |  |  | Nominal Strain Rate [s-1]: | 5e-06 | Poisson's Ratio: | 0.15527 | 19% |  |  | Nominal Strain Rate [s-1]: | 5e-06 | Poisson's Ratio: | 0.13623 | 10% |  |  | Nominal Strain Rate [s-1]: | 5e-06 | Poisson's Ratio: | #N/A | #N/A
Note on Q13: Jon Samuelson: Axial Stress range over which YM & PR measurents are made, as percentage of Compressive Strength of specimen
Note on AA13: Jon Samuelson: Axial Stress range over which YM & PR measurents are made, as percentage of Compressive Strength of specimen
Note on AK13: Jon Samuelson: Axial Stress range over which YM & PR measurents are made, as percentage of Compressive Strength of specimen
Note on AU13: Jon Samuelson: Axial Stress range over which YM & PR measurents are made, as percentage of Compressive Strength of specimen
Note on P15: Jon Samuelson: Measured arbitrarily over a data range from 45% to 55% of compressive strength of sample. This is the default measurement provided by Core Laboratories.
Note on Z15: Jon Samuelson: Measured arbitrarily over a data range from 45% to 55% of compressive strength of sample. This is the default measurement provided by Core Laboratories.
Note on AJ15: Jon Samuelson: Measured arbitrarily over a data range from 45% to 55% of compressive strength of sample. This is the default measurement provided by Core Laboratories.
Note on AT15: Jon Samuelson: Measured arbitrarily over a data range from 45% to 55% of compressive strength of sample. This is the default measurement provided by Core Laboratories.
Note on P16: Jon Samuelson: Measured arbitrarily over a data range from 45% to 55% of compressive strength of sample. This is the default measurement provided by Core Laboratories.
Note on Z16: Jon Samuelson: Measured arbitrarily over a data range from 45% to 55% of compressive strength of sample. This is the default measurement provided by Core Laboratories.
Note on AJ16: Jon Samuelson: Measured arbitrarily over a data range from 45% to 55% of compressive strength of sample. This is the default measurement provided by Core Laboratories.
Note on AT16: Jon Samuelson: Measured arbitrarily over a data range from 45% to 55% of compressive strength of sample. This is the default measurement provided by Core Laboratories.
Note on P17: Jon Samuelson: Measured at peak slope of Differential Stress v. Axial Strain curve, using a window equal to 10% of compressive strength
Note on Z17: Jon Samuelson: Measured at peak slope of Differential Stress v. Axial Strain curve, using a window equal to 10% of compressive strength
Note on AJ17: Jon Samuelson: Measured at peak slope of Differential Stress v. Axial Strain curve, using a window equal to 10% of compressive strength
Note on AT17: Jon Samuelson: Measured at peak slope of Differential Stress v. Axial Strain curve, using a window equal to 10% of compressive strength
Note on P18: Jon Samuelson: Measured at peak slope of Differential Stress v. Axial Strain curve, using a window equal to 10% of compressive strength
Note on Z18: Jon Samuelson: Measured at peak slope of Differential Stress v. Axial Strain curve, using a window equal to 10% of compressive strength
Note on AJ18: Jon Samuelson: Measured at peak slope of Differential Stress v. Axial Strain curve, using a window equal to 10% of compressive strength
Note on AT18: Jon Samuelson: Measured at peak slope of Differential Stress v. Axial Strain curve, using a window equal to 10% of compressive strength
Note on P19: Jon Samuelson: Measured over a data range relatively early during loading when Radial Strain v. Axial Strain curve is quasi-linear, but after any period where the early Differential Stress v. Axial Strain curve is indicative of crack closure.
Note on Z19: Jon Samuelson: Measured over a data range relatively early during loading when Radial Strain v. Axial Strain curve is quasi-linear, but after any period where the early Differential Stress v. Axial Strain curve is indicative of crack closure.
Note on AJ19: Jon Samuelson: Measured over a data range relatively early during loading when Radial Strain v. Axial Strain curve is quasi-linear, but after any period where the early Differential Stress v. Axial Strain curve is indicative of crack closure.
Note on AT19: Jon Samuelson: Measured over a data range relatively early during loading when Radial Strain v. Axial Strain curve is quasi-linear, but after any period where the early Differential Stress v. Axial Strain curve is indicative of crack closure.
Note on P20: Jon Samuelson: Measured over a data range relatively early during loading when Radial Strain v. Axial Strain curve is quasi-linear, but after any period where the early Differential Stress v. Axial Strain curve is indicative of crack closure.
Note on Z20: Jon Samuelson: Measured over a data range relatively early during loading when Radial Strain v. Axial Strain curve is quasi-linear, but after any period where the early Differential Stress v. Axial Strain curve is indicative of crack closure.
Note on AJ20: Jon Samuelson: Measured over a data range relatively early during loading when Radial Strain v. Axial Strain curve is quasi-linear, but after any period where the early Differential Stress v. Axial Strain curve is indicative of crack closure.
Note on AT20: Jon Samuelson: Measured over a data range relatively early during loading when Radial Strain v. Axial Strain curve is quasi-linear, but after any period where the early Differential Stress v. Axial Strain curve is indicative of crack closure.
Note on P21: Jon Samuelson: Measured arbitrarily over a data range from 33% to 67% of compressive strength of sample.
Note on Z21: Jon Samuelson: Measured arbitrarily over a data range from 33% to 67% of compressive strength of sample.
Note on AJ21: Jon Samuelson: Measured arbitrarily over a data range from 33% to 67% of compressive strength of sample.
Note on AT21: Jon Samuelson: Measured arbitrarily over a data range from 33% to 67% of compressive strength of sample.
Note on P22: Jon Samuelson: Measured arbitrarily over a data range from 33% to 67% of compressive strength of sample.
Note on Z22: Jon Samuelson: Measured arbitrarily over a data range from 33% to 67% of compressive strength of sample.
Note on AJ22: Jon Samuelson: Measured arbitrarily over a data range from 33% to 67% of compressive strength of sample.
Note on AT22: Jon Samuelson: Measured arbitrarily over a data range from 33% to 67% of compressive strength of sample.
Note on P23: Jon Samuelson: Measured over a data range equivalent to 10% of the compressive strength of the specimen, immediately following the point where total axial stress is roughly equivalent to overburden stress. Assuming OBG of 1 psi/ft.
Note on Z23: Jon Samuelson: Measured over a data range equivalent to 10% of the compressive strength of the specimen, immediately following the point where total axial stress is roughly equivalent to overburden stress. Assuming OBG of 1 psi/ft.
Note on AJ23: Jon Samuelson: Measured over a data range equivalent to 10% of the compressive strength of the specimen, immediately following the point where total axial stress is roughly equivalent to overburden stress. Assuming OBG of 1 psi/ft.
Note on AT23: Jon Samuelson: Measured over a data range equivalent to 10% of the compressive strength of the specimen, immediately following the point where total axial stress is roughly equivalent to overburden stress. Assuming OBG of 1 psi/ft.
Note on P24: Jon Samuelson: Measured over a data range equivalent to 10% of the compressive strength of the specimen, immediately following the point where total axial stress is roughly equivalent to overburden stress. Assuming OBG of 1 psi/ft.
Note on Z24: Jon Samuelson: Measured over a data range equivalent to 10% of the compressive strength of the specimen, immediately following the point where total axial stress is roughly equivalent to overburden stress. Assuming OBG of 1 psi/ft.
Note on AJ24: Jon Samuelson: Measured over a data range equivalent to 10% of the compressive strength of the specimen, immediately following the point where total axial stress is roughly equivalent to overburden stress. Assuming OBG of 1 psi/ft.
Note on AT24: Jon Samuelson: Measured over a data range equivalent to 10% of the compressive strength of the specimen, immediately following the point where total axial stress is roughly equivalent to overburden stress. Assuming OBG of 1 psi/ft.

## 25BA_HW_013 M-C
Company: |  | Alberta Energy Regulator | Date: | 2025-03-31 | Company: |  | Alberta Energy Regulator | [6 empty] | Date: | 2025-03-31
Well: |  | Multiple Wells | File: | 202500182 | Well: |  | Multiple Wells | [6 empty] | File: | 202500182
Field: |  | #N/A | Saturated Fluid: | As-Received | Field: |  | #N/A | [6 empty] | Saturated Fluid: | As-Received
Location: |  | Onshore, Canada |  |  | Location: |  | Onshore, Canada
Sample ID: Hunt Well #13; 25BA_HW_013
Result of Triaxial Compressive Strength Test |  |  |  |  | Result of Triaxial Compressive Strength Test
| Strength v. Pc |  |  |  |  | Sample # (stage) | Depth [m] | Confining Pressure PC = s3 [psi] | Differential Stress s1 - s3 [psi] | Compressive Strength s1 [psi] | Slope s1 v. PC | Estimated UCS [psi] | Internal Friction Angle [deg.] | Internal Coefficient of Friction | Cohesive Strength [psi]
[6 empty] | Hunt Well #13 (Stage 1) | 2352.26 | 1200 | 47780.9081 | 48980.9081 | 7.3678 | 40139.5522 | 49.5514 | 1.173 | 7393.9024
[6 empty] | Hunt Well #13 (Stage 2) | 2352.26 | 2200 | 54148.7047 | 56348.7047
[6 empty] | Hunt Well #13 (Stage 3) | 2352.26 | 4200 | 66884.298 | 71084.298
[6 empty] | Hunt Well #13 (Stage 4) | 2352.26 | 6200 | 79619.8912 | 85819.8912
Note: Stages 1-3 are unloaded at the point where the volumetric strain transitions from compression to dilation, noting the differential stress at which this transition occurs. During Stage 4 we also note the differential stress at which this transition occurs, but then continue on to the ultimate failure of the sample. We then determine the approximate failure strength during Stages 1-3 by scaling the volumetric strain transition stress up to the ultimate failure strength that is determined during Stage 4.
During Stage 4 this specimen displayed an unusual amount of continued strengthening past the point where volumetric strain transitioned from compression to dilation. It is a promising indication, however, that the stress at the transition is very linearly related w/ Pc.
M-C Envelope

## 25BA_HW_018
Company: |  | Alberta Energy Regulator | Date: | 2025-03-31 | Company: | Alberta Energy Regulator |  |  |  | Date: | 2025-03-31 | Company: | Alberta Energy Regulator |  |  |  | Date: | 2025-03-31 | Company: | Alberta Energy Regulator |  |  |  | Date: | 2025-03-31 | Company: | Alberta Energy Regulator |  |  |  | Date: | 2025-03-31
Well: |  | Multiple Wells | File: | 202500182 | Well: | Multiple Wells |  |  |  | File: | 202500182 | Well: | Multiple Wells |  |  |  | File: | 202500182 | Well: | Multiple Wells |  |  |  | File: | 202500182 | Well: | Multiple Wells |  |  |  | File: | 202500182
Field: |  | #N/A | Saturated Fluid: | As-Received | Field: | #N/A |  |  |  | Saturated Fluid: | As-Received | Field: | #N/A |  |  |  | Saturated Fluid: | As-Received | Field: | #N/A |  |  |  | Saturated Fluid: | As-Received | Field: | #N/A |  |  |  | Saturated Fluid: | As-Received
Location: |  | Onshore, Canada |  |  | Location: | Onshore, Canada | [5 empty] | Location: | Onshore, Canada | [5 empty] | Location: | Onshore, Canada | [5 empty] | Location: | Onshore, Canada
Sample ID: Hunt Well #18 (old); 25BA_HW_018 (New)
Result of Triaxial Compressive Strength Test |  |  |  |  | Result of Triaxial Compressive Strength Test - Stage 1 | [6 empty] | Result of Triaxial Compressive Strength Test - Stage 2 | [6 empty] | Result of Triaxial Compressive Strength Test - Stage 3 | [6 empty] | Result of Triaxial Compressive Strength Test - Stage 4
| English |  |  |  |  | Sample Information |  | Results |  |  |  |  | Sample Information |  | Results |  |  |  |  | Sample Information |  | Results |  |  |  |  | Sample Information |  | Results
[6 empty] | Sample Name: | Hunt Well 18_S1 | Max. Compressive Stress [psi]: | 13821.8882 |  |  |  | Sample Name: | Hunt Well 18_S2 | Max. Compressive Stress [psi]: | 21910.1124 |  |  |  | Sample Name: | Hunt Well 18_S3 | Max. Compressive Stress [psi]: | 37635.5613 |  |  |  | Sample Name: | Hunt Well 18_S4 | Compressive Strength [psi]: | 74438.7468
[6 empty] | Depth [m]: | 2355.62 | Scaled Compressive Strength [psi]: | 37989.2553 |  |  |  | Depth [m]: | 2355.62 | Scaled Compressive Strength [psi]: | 45279.1536 |  |  |  | Depth [m]: | 2355.62 | Scaled Compressive Strength [psi]: | 59858.9502 |  |  |  | Depth [m]: | 2355.62
[6 empty] | Length [in]: | 2.3269 | [5 empty] | Length [in]: | 2.3269 | [5 empty] | Length [in]: | 2.3269 | [5 empty] | Length [in]: | 2.3269
[6 empty] | Diameter [in]: | 1.5014 | Static Elastic Parameters |  |  |  |  | Diameter [in]: | 1.5014 | Static Elastic Parameters |  |  |  |  | Diameter [in]: | 1.5014 | Static Elastic Parameters |  |  |  |  | Diameter [in]: | 1.5014 | Static Elastic Parameters
[6 empty] | L:D Ratio: | 1.5498 |  |  | YM & PR |  |  | L:D Ratio: | 1.5498 |  |  | YM & PR |  |  | L:D Ratio: | 1.5498 |  |  | YM & PR |  |  | L:D Ratio: | 1.5498 |  |  | YM & PR
[6 empty] | As-Received Mass [g]: | 180.8 |  |  | Range |  |  | As-Received Mass [g]: | 180.8 |  |  | Range |  |  | As-Received Mass [g]: | 180.8 |  |  | Range |  |  | As-Received Mass [g]: | 180.8 |  |  | Range
[6 empty] | As-Received Density [g/cm3]: | 2.6782 | Young's Modulus [Mpsi]: | 4.3665 | 45% |  |  | As-Received Density [g/cm3]: | 2.6782 | Young's Modulus [Mpsi]: | 6.2318 | 45% |  |  | As-Received Density [g/cm3]: | 2.6782 | Young's Modulus [Mpsi]: | 8.0679 | 45% |  |  | As-Received Density [g/cm3]: | 2.6782 | Young's Modulus [Mpsi]: | 9.5248 | 45%
[6 empty] | Tested Mass [g]: | 180.8 | Poisson's Ratio: | 0.28394 | 55% |  |  | Tested Mass [g]: | 180.8 | Poisson's Ratio: | 0.33424 | 55% |  |  | Tested Mass [g]: | 180.8 | Poisson's Ratio: | 0.33607 | 55% |  |  | Tested Mass [g]: | 180.8 | Poisson's Ratio: | 0.41741 | 55%
[6 empty] | Tested Density [g/cm3]: | 2.6782 | Young's Modulus [Mpsi]: | 5.7971 | 57% |  |  | Tested Density [g/cm3]: | 2.6782 | Young's Modulus [Mpsi]: | 7.1079 | 84% |  |  | Tested Density [g/cm3]: | 2.6782 | Young's Modulus [Mpsi]: | 8.3841 | 65% |  |  | Tested Density [g/cm3]: | 2.6782 | Young's Modulus [Mpsi]: | 9.8154 | 34%
[6 empty] | Saturation State: | As-Received | Poisson's Ratio: | 0.33712 | 67% |  |  | Saturation State: | As-Received | Poisson's Ratio: | 0.50045 | 94% |  |  | Saturation State: | As-Received | Poisson's Ratio: | 0.39674 | 75% |  |  | Saturation State: | As-Received | Poisson's Ratio: | 0.36335 | 44%
[8 empty] | Young's Modulus [Mpsi]: | 3.88 | 30% |  |  |  |  | Young's Modulus [Mpsi]: | 5.8318 | 30% |  |  |  |  | Young's Modulus [Mpsi]: | 7.8408 | 30% |  |  |  |  | Young's Modulus [Mpsi]: | 9.0146 | 20%
[6 empty] | Testing Conditions |  | Poisson's Ratio: | 0.23686 | 50% |  |  | Testing Conditions |  | Poisson's Ratio: | 0.30146 | 50% |  |  | Testing Conditions |  | Poisson's Ratio: | 0.30561 | 50% |  |  | Testing Conditions |  | Poisson's Ratio: | 0.32963 | 45%
[6 empty] | Confining Pressure [psi]: | 1200.0409 | Young's Modulus [Mpsi]: | 4.1764 | 33% |  |  | Confining Pressure [psi]: | 2200.108 | Young's Modulus [Mpsi]: | 6.2155 | 33% |  |  | Confining Pressure [psi]: | 4200.033 | Young's Modulus [Mpsi]: | 8.0742 | 33% |  |  | Confining Pressure [psi]: | 6199.8993 | Young's Modulus [Mpsi]: | 9.3737 | 33%
[6 empty] | Pore Pressure [psi]: | 0 | Poisson's Ratio: | 0.28278 | 67% |  |  | Pore Pressure [psi]: | 0 | Poisson's Ratio: | 0.33135 | 67% |  |  | Pore Pressure [psi]: | 0 | Poisson's Ratio: | 0.33619 | 67% |  |  | Pore Pressure [psi]: | 0 | Poisson's Ratio: | 0.42453 | 67%
[6 empty] | Temperature [°F]: | 265.4647 | Young's Modulus [Mpsi]: | 3.5823 | 25% |  |  | Temperature [°F]: | 268.7765 | Young's Modulus [Mpsi]: | 3.9414 | 11% |  |  | Temperature [°F]: | 264.0763 | Young's Modulus [Mpsi]: | 4.9876 | 1% |  |  | Temperature [°F]: | 267.483 | Young's Modulus [Mpsi]: | #N/A | #N/A
[6 empty] | Nominal Strain Rate [s-1]: | 5e-06 | Poisson's Ratio: | 0.19928 | 35% |  |  | Nominal Strain Rate [s-1]: | 5e-06 | Poisson's Ratio: | 0.17999 | 21% |  |  | Nominal Strain Rate [s-1]: | 5e-06 | Poisson's Ratio: | 0.15467 | 11% |  |  | Nominal Strain Rate [s-1]: | 5e-06 | Poisson's Ratio: | #N/A | #N/A
Note on Q13: Jon Samuelson: Axial Stress range over which YM & PR measurents are made, as percentage of Compressive Strength of specimen
Note on AA13: Jon Samuelson: Axial Stress range over which YM & PR measurents are made, as percentage of Compressive Strength of specimen
Note on AK13: Jon Samuelson: Axial Stress range over which YM & PR measurents are made, as percentage of Compressive Strength of specimen
Note on AU13: Jon Samuelson: Axial Stress range over which YM & PR measurents are made, as percentage of Compressive Strength of specimen
Note on P15: Jon Samuelson: Measured arbitrarily over a data range from 45% to 55% of compressive strength of sample. This is the default measurement provided by Core Laboratories.
Note on Z15: Jon Samuelson: Measured arbitrarily over a data range from 45% to 55% of compressive strength of sample. This is the default measurement provided by Core Laboratories.
Note on AJ15: Jon Samuelson: Measured arbitrarily over a data range from 45% to 55% of compressive strength of sample. This is the default measurement provided by Core Laboratories.
Note on AT15: Jon Samuelson: Measured arbitrarily over a data range from 45% to 55% of compressive strength of sample. This is the default measurement provided by Core Laboratories.
Note on P16: Jon Samuelson: Measured arbitrarily over a data range from 45% to 55% of compressive strength of sample. This is the default measurement provided by Core Laboratories.
Note on Z16: Jon Samuelson: Measured arbitrarily over a data range from 45% to 55% of compressive strength of sample. This is the default measurement provided by Core Laboratories.
Note on AJ16: Jon Samuelson: Measured arbitrarily over a data range from 45% to 55% of compressive strength of sample. This is the default measurement provided by Core Laboratories.
Note on AT16: Jon Samuelson: Measured arbitrarily over a data range from 45% to 55% of compressive strength of sample. This is the default measurement provided by Core Laboratories.
Note on P17: Jon Samuelson: Measured at peak slope of Differential Stress v. Axial Strain curve, using a window equal to 10% of compressive strength
Note on Z17: Jon Samuelson: Measured at peak slope of Differential Stress v. Axial Strain curve, using a window equal to 10% of compressive strength
Note on AJ17: Jon Samuelson: Measured at peak slope of Differential Stress v. Axial Strain curve, using a window equal to 10% of compressive strength
Note on AT17: Jon Samuelson: Measured at peak slope of Differential Stress v. Axial Strain curve, using a window equal to 10% of compressive strength
Note on P18: Jon Samuelson: Measured at peak slope of Differential Stress v. Axial Strain curve, using a window equal to 10% of compressive strength
Note on Z18: Jon Samuelson: Measured at peak slope of Differential Stress v. Axial Strain curve, using a window equal to 10% of compressive strength
Note on AJ18: Jon Samuelson: Measured at peak slope of Differential Stress v. Axial Strain curve, using a window equal to 10% of compressive strength
Note on AT18: Jon Samuelson: Measured at peak slope of Differential Stress v. Axial Strain curve, using a window equal to 10% of compressive strength
Note on P19: Jon Samuelson: Measured over a data range relatively early during loading when Radial Strain v. Axial Strain curve is quasi-linear, but after any period where the early Differential Stress v. Axial Strain curve is indicative of crack closure.
Note on Z19: Jon Samuelson: Measured over a data range relatively early during loading when Radial Strain v. Axial Strain curve is quasi-linear, but after any period where the early Differential Stress v. Axial Strain curve is indicative of crack closure.
Note on AJ19: Jon Samuelson: Measured over a data range relatively early during loading when Radial Strain v. Axial Strain curve is quasi-linear, but after any period where the early Differential Stress v. Axial Strain curve is indicative of crack closure.
Note on AT19: Jon Samuelson: Measured over a data range relatively early during loading when Radial Strain v. Axial Strain curve is quasi-linear, but after any period where the early Differential Stress v. Axial Strain curve is indicative of crack closure.
Note on P20: Jon Samuelson: Measured over a data range relatively early during loading when Radial Strain v. Axial Strain curve is quasi-linear, but after any period where the early Differential Stress v. Axial Strain curve is indicative of crack closure.
Note on Z20: Jon Samuelson: Measured over a data range relatively early during loading when Radial Strain v. Axial Strain curve is quasi-linear, but after any period where the early Differential Stress v. Axial Strain curve is indicative of crack closure.
Note on AJ20: Jon Samuelson: Measured over a data range relatively early during loading when Radial Strain v. Axial Strain curve is quasi-linear, but after any period where the early Differential Stress v. Axial Strain curve is indicative of crack closure.
Note on AT20: Jon Samuelson: Measured over a data range relatively early during loading when Radial Strain v. Axial Strain curve is quasi-linear, but after any period where the early Differential Stress v. Axial Strain curve is indicative of crack closure.
Note on P21: Jon Samuelson: Measured arbitrarily over a data range from 33% to 67% of compressive strength of sample.
Note on Z21: Jon Samuelson: Measured arbitrarily over a data range from 33% to 67% of compressive strength of sample.
Note on AJ21: Jon Samuelson: Measured arbitrarily over a data range from 33% to 67% of compressive strength of sample.
Note on AT21: Jon Samuelson: Measured arbitrarily over a data range from 33% to 67% of compressive strength of sample.
Note on P22: Jon Samuelson: Measured arbitrarily over a data range from 33% to 67% of compressive strength of sample.
Note on Z22: Jon Samuelson: Measured arbitrarily over a data range from 33% to 67% of compressive strength of sample.
Note on AJ22: Jon Samuelson: Measured arbitrarily over a data range from 33% to 67% of compressive strength of sample.
Note on AT22: Jon Samuelson: Measured arbitrarily over a data range from 33% to 67% of compressive strength of sample.
Note on P23: Jon Samuelson: Measured over a data range equivalent to 10% of the compressive strength of the specimen, immediately following the point where total axial stress is roughly equivalent to overburden stress. Assuming OBG of 1 psi/ft.
Note on Z23: Jon Samuelson: Measured over a data range equivalent to 10% of the compressive strength of the specimen, immediately following the point where total axial stress is roughly equivalent to overburden stress. Assuming OBG of 1 psi/ft.
Note on AJ23: Jon Samuelson: Measured over a data range equivalent to 10% of the compressive strength of the specimen, immediately following the point where total axial stress is roughly equivalent to overburden stress. Assuming OBG of 1 psi/ft.
Note on AT23: Jon Samuelson: Measured over a data range equivalent to 10% of the compressive strength of the specimen, immediately following the point where total axial stress is roughly equivalent to overburden stress. Assuming OBG of 1 psi/ft.
Note on P24: Jon Samuelson: Measured over a data range equivalent to 10% of the compressive strength of the specimen, immediately following the point where total axial stress is roughly equivalent to overburden stress. Assuming OBG of 1 psi/ft.
Note on Z24: Jon Samuelson: Measured over a data range equivalent to 10% of the compressive strength of the specimen, immediately following the point where total axial stress is roughly equivalent to overburden stress. Assuming OBG of 1 psi/ft.
Note on AJ24: Jon Samuelson: Measured over a data range equivalent to 10% of the compressive strength of the specimen, immediately following the point where total axial stress is roughly equivalent to overburden stress. Assuming OBG of 1 psi/ft.
Note on AT24: Jon Samuelson: Measured over a data range equivalent to 10% of the compressive strength of the specimen, immediately following the point where total axial stress is roughly equivalent to overburden stress. Assuming OBG of 1 psi/ft.

## 25BA_HW_018 M-C
Company: |  | Alberta Energy Regulator | Date: | 2025-03-31 | Company: |  | Alberta Energy Regulator | [6 empty] | Date: | 2025-03-31
Well: |  | Multiple Wells | File: | 202500182 | Well: |  | Multiple Wells | [6 empty] | File: | 202500182
Field: |  | #N/A | Saturated Fluid: | As-Received | Field: |  | #N/A | [6 empty] | Saturated Fluid: | As-Received
Location: |  | Onshore, Canada |  |  | Location: |  | Onshore, Canada
Sample ID: Hunt Well #18 (old); 25BA_HW_018 (New)
Result of Triaxial Compressive Strength Test |  |  |  |  | Result of Triaxial Compressive Strength Test
| Strength v. Pc |  |  |  |  | Sample # (stage) | Depth [m] | Confining Pressure PC = s3 [psi] | Differential Stress s1 - s3 [psi] | Compressive Strength s1 [psi] | Slope s1 v. PC | Estimated UCS [psi] | Internal Friction Angle [deg.] | Internal Coefficient of Friction | Cohesive Strength [psi]
[6 empty] | Hunt Well #18 (Stage 1) | 2355.62 | 1200 | 36789.2553 | 37989.2553 | 7.2899 | 29241.3773 | 49.3535 | 1.1648 | 5415.1076
[6 empty] | Hunt Well #18 (Stage 2) | 2355.62 | 2200 | 43079.1536 | 45279.1536
[6 empty] | Hunt Well #18 (Stage 3) | 2355.62 | 4200 | 55658.9502 | 59858.9502
[6 empty] | Hunt Well #18 (Stage 4) | 2355.62 | 6200 | 68238.7468 | 74438.7468
Note: Stages 1-3 are unloaded at the point where the volumetric strain transitions from compression to dilation, noting the differential stress at which this transition occurs. During Stage 4 we also note the differential stress at which this transition occurs, but then continue on to the ultimate failure of the sample. We then determine the approximate failure strength during Stages 1-3 by scaling the volumetric strain transition stress up to the ultimate failure strength that is determined during Stage 4.
During Stage 4 this specimen displayed an unusual amount of continued strengthening past the point where volumetric strain transitioned from compression to dilation. It is a promising indication, however, that the stress at the transition is very linearly related w/ Pc.
M-C Envelope

## 25BA_HW_021
Company: |  | Alberta Energy Regulator | Date: | 2025-03-31 | Company: | Alberta Energy Regulator |  |  |  | Date: | 2025-03-31 | Company: | Alberta Energy Regulator |  |  |  | Date: | 2025-03-31 | Company: | Alberta Energy Regulator |  |  |  | Date: | 2025-03-31 | Company: | Alberta Energy Regulator |  |  |  | Date: | 2025-03-31
Well: |  | Multiple Wells | File: | 202500182 | Well: | Multiple Wells |  |  |  | File: | 202500182 | Well: | Multiple Wells |  |  |  | File: | 202500182 | Well: | Multiple Wells |  |  |  | File: | 202500182 | Well: | Multiple Wells |  |  |  | File: | 202500182
Field: |  | #N/A | Saturated Fluid: | As-Received | Field: | #N/A |  |  |  | Saturated Fluid: | As-Received | Field: | #N/A |  |  |  | Saturated Fluid: | As-Received | Field: | #N/A |  |  |  | Saturated Fluid: | As-Received | Field: | #N/A |  |  |  | Saturated Fluid: | As-Received
Location: |  | Onshore, Canada |  |  | Location: | Onshore, Canada | [5 empty] | Location: | Onshore, Canada | [5 empty] | Location: | Onshore, Canada | [5 empty] | Location: | Onshore, Canada
Sample ID: Hunt Well #21 (Old); 25BA_HW_021 (New)
Result of Triaxial Compressive Strength Test |  |  |  |  | Result of Triaxial Compressive Strength Test - Stage 1 | [6 empty] | Result of Triaxial Compressive Strength Test - Stage 2 | [6 empty] | Result of Triaxial Compressive Strength Test - Stage 3 | [6 empty] | Result of Triaxial Compressive Strength Test - Stage 4
| English |  |  |  |  | Sample Information |  | Results |  |  |  |  | Sample Information |  | Results |  |  |  |  | Sample Information |  | Results |  |  |  |  | Sample Information |  | Results
[6 empty] | Sample Name: | Hunt Well 21_S1 | Max. Compressive Stress [psi]: | 25203.8988 |  |  |  | Sample Name: | Hunt Well 21_S2 | Max. Compressive Stress [psi]: | 35833.383 |  |  |  | Sample Name: | Hunt Well 21_S3 | Max. Compressive Stress [psi]: | 54821.296 |  |  |  | Sample Name: | Hunt Well 21_S4 | Compressive Strength [psi]: | 81244.8932
[6 empty] | Depth [m]: | 2357.38 | Scaled Compressive Strength [psi]: | 38923.7068 |  |  |  | Depth [m]: | 2357.38 | Scaled Compressive Strength [psi]: | 47387.9441 |  |  |  | Depth [m]: | 2357.38 | Scaled Compressive Strength [psi]: | 64316.4186 |  |  |  | Depth [m]: | 2357.38
[6 empty] | Length [in]: | 2.3169 | [5 empty] | Length [in]: | 2.3169 | [5 empty] | Length [in]: | 2.3169 | [5 empty] | Length [in]: | 2.3169
[6 empty] | Diameter [in]: | 1.5008 | Static Elastic Parameters |  |  |  |  | Diameter [in]: | 1.5008 | Static Elastic Parameters |  |  |  |  | Diameter [in]: | 1.5008 | Static Elastic Parameters |  |  |  |  | Diameter [in]: | 1.5008 | Static Elastic Parameters
[6 empty] | L:D Ratio: | 1.5438 |  |  | YM & PR |  |  | L:D Ratio: | 1.5438 |  |  | YM & PR |  |  | L:D Ratio: | 1.5438 |  |  | YM & PR |  |  | L:D Ratio: | 1.5438 |  |  | YM & PR
[6 empty] | As-Received Mass [g]: | 181.9 |  |  | Range |  |  | As-Received Mass [g]: | 181.9 |  |  | Range |  |  | As-Received Mass [g]: | 181.9 |  |  | Range |  |  | As-Received Mass [g]: | 181.9 |  |  | Range
[6 empty] | As-Received Density [g/cm3]: | 2.7082 | Young's Modulus [Mpsi]: | 7.58 | 45% |  |  | As-Received Density [g/cm3]: | 2.7082 | Young's Modulus [Mpsi]: | 9.9905 | 45% |  |  | As-Received Density [g/cm3]: | 2.7082 | Young's Modulus [Mpsi]: | 10.705 | 45% |  |  | As-Received Density [g/cm3]: | 2.7082 | Young's Modulus [Mpsi]: | 11.1429 | 45%
[6 empty] | Tested Mass [g]: | 181.9 | Poisson's Ratio: | 0.26782 | 55% |  |  | Tested Mass [g]: | 181.9 | Poisson's Ratio: | 0.32525 | 55% |  |  | Tested Mass [g]: | 181.9 | Poisson's Ratio: | 0.33031 | 55% |  |  | Tested Mass [g]: | 181.9 | Poisson's Ratio: | 0.34884 | 55%
[6 empty] | Tested Density [g/cm3]: | 2.7082 | Young's Modulus [Mpsi]: | 8.74 | 71% |  |  | Tested Density [g/cm3]: | 2.7082 | Young's Modulus [Mpsi]: | 10.2556 | 47% |  |  | Tested Density [g/cm3]: | 2.7082 | Young's Modulus [Mpsi]: | 10.9286 | 33% |  |  | Tested Density [g/cm3]: | 2.7082 | Young's Modulus [Mpsi]: | 11.2982 | 42%
[6 empty] | Saturation State: | As-Received | Poisson's Ratio: | 0.36705 | 81% |  |  | Saturation State: | As-Received | Poisson's Ratio: | 0.3243 | 57% |  |  | Saturation State: | As-Received | Poisson's Ratio: | 0.29994 | 43% |  |  | Saturation State: | As-Received | Poisson's Ratio: | 0.34045 | 52%
[8 empty] | Young's Modulus [Mpsi]: | 6.4853 | 30% |  |  |  |  | Young's Modulus [Mpsi]: | 8.8476 | 30% |  |  |  |  | Young's Modulus [Mpsi]: | 10.2902 | 25% |  |  |  |  | Young's Modulus [Mpsi]: | 11.0099 | 20%
[6 empty] | Testing Conditions |  | Poisson's Ratio: | 0.21211 | 50% |  |  | Testing Conditions |  | Poisson's Ratio: | 0.29671 | 50% |  |  | Testing Conditions |  | Poisson's Ratio: | 0.29545 | 50% |  |  | Testing Conditions |  | Poisson's Ratio: | 0.29037 | 45%
[6 empty] | Confining Pressure [psi]: | 1200.0842 | Young's Modulus [Mpsi]: | 7.298 | 33% |  |  | Confining Pressure [psi]: | 2200.0611 | Young's Modulus [Mpsi]: | 9.5966 | 33% |  |  | Confining Pressure [psi]: | 4200.146 | Young's Modulus [Mpsi]: | 10.6558 | 33% |  |  | Confining Pressure [psi]: | 6199.9248 | Young's Modulus [Mpsi]: | 11.0776 | 33%
[6 empty] | Pore Pressure [psi]: | 0 | Poisson's Ratio: | 0.25201 | 67% |  |  | Pore Pressure [psi]: | 0 | Poisson's Ratio: | 0.31918 | 67% |  |  | Pore Pressure [psi]: | 0 | Poisson's Ratio: | 0.32937 | 67% |  |  | Pore Pressure [psi]: | 0 | Poisson's Ratio: | 0.3492 | 67%
[6 empty] | Temperature [°F]: | 264.4295 | Young's Modulus [Mpsi]: | 3.7838 | 13% |  |  | Temperature [°F]: | 264.4104 | Young's Modulus [Mpsi]: | 5.044 | 6% |  |  | Temperature [°F]: | 266.3232 | Young's Modulus [Mpsi]: | 5.6074 | 0% |  |  | Temperature [°F]: | 266.7296 | Young's Modulus [Mpsi]: | #N/A | #N/A
[6 empty] | Nominal Strain Rate [s-1]: | 5e-06 | Poisson's Ratio: | 0.12276 | 23% |  |  | Nominal Strain Rate [s-1]: | 5e-06 | Poisson's Ratio: | 0.17759 | 16% |  |  | Nominal Strain Rate [s-1]: | 5e-06 | Poisson's Ratio: | 0.1315 | 10% |  |  | Nominal Strain Rate [s-1]: | 5e-06 | Poisson's Ratio: | #N/A | #N/A
Note on Q13: Jon Samuelson: Axial Stress range over which YM & PR measurents are made, as percentage of Compressive Strength of specimen
Note on AA13: Jon Samuelson: Axial Stress range over which YM & PR measurents are made, as percentage of Compressive Strength of specimen
Note on AK13: Jon Samuelson: Axial Stress range over which YM & PR measurents are made, as percentage of Compressive Strength of specimen
Note on AU13: Jon Samuelson: Axial Stress range over which YM & PR measurents are made, as percentage of Compressive Strength of specimen
Note on P15: Jon Samuelson: Measured arbitrarily over a data range from 45% to 55% of compressive strength of sample. This is the default measurement provided by Core Laboratories.
Note on Z15: Jon Samuelson: Measured arbitrarily over a data range from 45% to 55% of compressive strength of sample. This is the default measurement provided by Core Laboratories.
Note on AJ15: Jon Samuelson: Measured arbitrarily over a data range from 45% to 55% of compressive strength of sample. This is the default measurement provided by Core Laboratories.
Note on AT15: Jon Samuelson: Measured arbitrarily over a data range from 45% to 55% of compressive strength of sample. This is the default measurement provided by Core Laboratories.
Note on P16: Jon Samuelson: Measured arbitrarily over a data range from 45% to 55% of compressive strength of sample. This is the default measurement provided by Core Laboratories.
Note on Z16: Jon Samuelson: Measured arbitrarily over a data range from 45% to 55% of compressive strength of sample. This is the default measurement provided by Core Laboratories.
Note on AJ16: Jon Samuelson: Measured arbitrarily over a data range from 45% to 55% of compressive strength of sample. This is the default measurement provided by Core Laboratories.
Note on AT16: Jon Samuelson: Measured arbitrarily over a data range from 45% to 55% of compressive strength of sample. This is the default measurement provided by Core Laboratories.
Note on P17: Jon Samuelson: Measured at peak slope of Differential Stress v. Axial Strain curve, using a window equal to 10% of compressive strength
Note on Z17: Jon Samuelson: Measured at peak slope of Differential Stress v. Axial Strain curve, using a window equal to 10% of compressive strength
Note on AJ17: Jon Samuelson: Measured at peak slope of Differential Stress v. Axial Strain curve, using a window equal to 10% of compressive strength
Note on AT17: Jon Samuelson: Measured at peak slope of Differential Stress v. Axial Strain curve, using a window equal to 10% of compressive strength
Note on P18: Jon Samuelson: Measured at peak slope of Differential Stress v. Axial Strain curve, using a window equal to 10% of compressive strength
Note on Z18: Jon Samuelson: Measured at peak slope of Differential Stress v. Axial Strain curve, using a window equal to 10% of compressive strength
Note on AJ18: Jon Samuelson: Measured at peak slope of Differential Stress v. Axial Strain curve, using a window equal to 10% of compressive strength
Note on AT18: Jon Samuelson: Measured at peak slope of Differential Stress v. Axial Strain curve, using a window equal to 10% of compressive strength
Note on P19: Jon Samuelson: Measured over a data range relatively early during loading when Radial Strain v. Axial Strain curve is quasi-linear, but after any period where the early Differential Stress v. Axial Strain curve is indicative of crack closure.
Note on Z19: Jon Samuelson: Measured over a data range relatively early during loading when Radial Strain v. Axial Strain curve is quasi-linear, but after any period where the early Differential Stress v. Axial Strain curve is indicative of crack closure.
Note on AJ19: Jon Samuelson: Measured over a data range relatively early during loading when Radial Strain v. Axial Strain curve is quasi-linear, but after any period where the early Differential Stress v. Axial Strain curve is indicative of crack closure.
Note on AT19: Jon Samuelson: Measured over a data range relatively early during loading when Radial Strain v. Axial Strain curve is quasi-linear, but after any period where the early Differential Stress v. Axial Strain curve is indicative of crack closure.
Note on P20: Jon Samuelson: Measured over a data range relatively early during loading when Radial Strain v. Axial Strain curve is quasi-linear, but after any period where the early Differential Stress v. Axial Strain curve is indicative of crack closure.
Note on Z20: Jon Samuelson: Measured over a data range relatively early during loading when Radial Strain v. Axial Strain curve is quasi-linear, but after any period where the early Differential Stress v. Axial Strain curve is indicative of crack closure.
Note on AJ20: Jon Samuelson: Measured over a data range relatively early during loading when Radial Strain v. Axial Strain curve is quasi-linear, but after any period where the early Differential Stress v. Axial Strain curve is indicative of crack closure.
Note on AT20: Jon Samuelson: Measured over a data range relatively early during loading when Radial Strain v. Axial Strain curve is quasi-linear, but after any period where the early Differential Stress v. Axial Strain curve is indicative of crack closure.
Note on P21: Jon Samuelson: Measured arbitrarily over a data range from 33% to 67% of compressive strength of sample.
Note on Z21: Jon Samuelson: Measured arbitrarily over a data range from 33% to 67% of compressive strength of sample.
Note on AJ21: Jon Samuelson: Measured arbitrarily over a data range from 33% to 67% of compressive strength of sample.
Note on AT21: Jon Samuelson: Measured arbitrarily over a data range from 33% to 67% of compressive strength of sample.
Note on P22: Jon Samuelson: Measured arbitrarily over a data range from 33% to 67% of compressive strength of sample.
Note on Z22: Jon Samuelson: Measured arbitrarily over a data range from 33% to 67% of compressive strength of sample.
Note on AJ22: Jon Samuelson: Measured arbitrarily over a data range from 33% to 67% of compressive strength of sample.
Note on AT22: Jon Samuelson: Measured arbitrarily over a data range from 33% to 67% of compressive strength of sample.
Note on P23: Jon Samuelson: Measured over a data range equivalent to 10% of the compressive strength of the specimen, immediately following the point where total axial stress is roughly equivalent to overburden stress. Assuming OBG of 1 psi/ft.
Note on Z23: Jon Samuelson: Measured over a data range equivalent to 10% of the compressive strength of the specimen, immediately following the point where total axial stress is roughly equivalent to overburden stress. Assuming OBG of 1 psi/ft.
Note on AJ23: Jon Samuelson: Measured over a data range equivalent to 10% of the compressive strength of the specimen, immediately following the point where total axial stress is roughly equivalent to overburden stress. Assuming OBG of 1 psi/ft.
Note on AT23: Jon Samuelson: Measured over a data range equivalent to 10% of the compressive strength of the specimen, immediately following the point where total axial stress is roughly equivalent to overburden stress. Assuming OBG of 1 psi/ft.
Note on P24: Jon Samuelson: Measured over a data range equivalent to 10% of the compressive strength of the specimen, immediately following the point where total axial stress is roughly equivalent to overburden stress. Assuming OBG of 1 psi/ft.
Note on Z24: Jon Samuelson: Measured over a data range equivalent to 10% of the compressive strength of the specimen, immediately following the point where total axial stress is roughly equivalent to overburden stress. Assuming OBG of 1 psi/ft.
Note on AJ24: Jon Samuelson: Measured over a data range equivalent to 10% of the compressive strength of the specimen, immediately following the point where total axial stress is roughly equivalent to overburden stress. Assuming OBG of 1 psi/ft.
Note on AT24: Jon Samuelson: Measured over a data range equivalent to 10% of the compressive strength of the specimen, immediately following the point where total axial stress is roughly equivalent to overburden stress. Assuming OBG of 1 psi/ft.

## 25BA_HW_021 M-C
Company: |  | Alberta Energy Regulator | Date: | 2025-03-31 | Company: |  | Alberta Energy Regulator | [6 empty] | Date: | 2025-03-31
Well: |  | Multiple Wells | File: | 202500182 | Well: |  | Multiple Wells | [6 empty] | File: | 202500182
Field: |  | #N/A | Saturated Fluid: | As-Received | Field: |  | #N/A | [6 empty] | Saturated Fluid: | As-Received
Location: |  | Onshore, Canada |  |  | Location: |  | Onshore, Canada
Sample ID: Hunt Well #21 (Old); 25BA_HW_021 (New)
Result of Triaxial Compressive Strength Test |  |  |  |  | Result of Triaxial Compressive Strength Test
| Strength v. Pc |  |  |  |  | Sample # (stage) | Depth [m] | Confining Pressure PC = s3 [psi] | Differential Stress s1 - s3 [psi] | Compressive Strength s1 [psi] | Slope s1 v. PC | Estimated UCS [psi] | Internal Friction Angle [deg.] | Internal Coefficient of Friction | Cohesive Strength [psi]
[6 empty] | Hunt Well #21 (Stage 1) | 2357.38 | 1200 | 37723.7068 | 38923.7068 | 8.4642 | 28766.622 | 52.0622 | 1.2828 | 4943.8463
[6 empty] | Hunt Well #21 (Stage 2) | 2357.38 | 2200 | 45187.9441 | 47387.9441
[6 empty] | Hunt Well #21 (Stage 3) | 2357.38 | 4200 | 60116.4186 | 64316.4186
[6 empty] | Hunt Well #21 (Stage 4) | 2357.38 | 6200 | 75044.8932 | 81244.8932
Note: Stages 1-3 are unloaded at the point where the volumetric strain transitions from compression to dilation, noting the differential stress at which this transition occurs. During Stage 4 we also note the differential stress at which this transition occurs, but then continue on to the ultimate failure of the sample. We then determine the approximate failure strength during Stages 1-3 by scaling the volumetric strain transition stress up to the ultimate failure strength that is determined during Stage 4.
M-C Envelope

## 25BA_HW_027
Company: |  | Alberta Energy Regulator | Date: | 2025-03-31 | Company: | Alberta Energy Regulator |  |  |  | Date: | 2025-03-31 | Company: | Alberta Energy Regulator |  |  |  | Date: | 2025-03-31 | Company: | Alberta Energy Regulator |  |  |  | Date: | 2025-03-31 | Company: | Alberta Energy Regulator |  |  |  | Date: | 2025-03-31
Well: |  | Multiple Wells | File: | 202500182 | Well: | Multiple Wells |  |  |  | File: | 202500182 | Well: | Multiple Wells |  |  |  | File: | 202500182 | Well: | Multiple Wells |  |  |  | File: | 202500182 | Well: | Multiple Wells |  |  |  | File: | 202500182
Field: |  | #N/A | Saturated Fluid: | As-Received | Field: | #N/A |  |  |  | Saturated Fluid: | As-Received | Field: | #N/A |  |  |  | Saturated Fluid: | As-Received | Field: | #N/A |  |  |  | Saturated Fluid: | As-Received | Field: | #N/A |  |  |  | Saturated Fluid: | As-Received
Location: |  | Onshore, Canada |  |  | Location: | Onshore, Canada | [5 empty] | Location: | Onshore, Canada | [5 empty] | Location: | Onshore, Canada | [5 empty] | Location: | Onshore, Canada
Sample ID: Hunt Well #27 (Old); 25BA_HW_027 (New)
Result of Triaxial Compressive Strength Test |  |  |  |  | Result of Triaxial Compressive Strength Test - Stage 1 | [6 empty] | Result of Triaxial Compressive Strength Test - Stage 2 | [6 empty] | Result of Triaxial Compressive Strength Test - Stage 3 | [6 empty] | Result of Triaxial Compressive Strength Test - Stage 4
| English |  |  |  |  | Sample Information |  | Results |  |  |  |  | Sample Information |  | Results |  |  |  |  | Sample Information |  | Results |  |  |  |  | Sample Information |  | Results
[6 empty] | Sample Name: | Hunt #27_S1 | Max. Compressive Stress [psi]: | 14449.0953 |  |  |  | Sample Name: | Hunt 27_S2 | Max. Compressive Stress [psi]: | 22275.7338 |  |  |  | Sample Name: | Hunt 27_S3 | Max. Compressive Stress [psi]: | 35456.3845 |  |  |  | Sample Name: | Hunt 27_S4 | Compressive Strength [psi]: | 74792.601
[6 empty] | Depth [m]: | 2361 | Scaled Compressive Strength [psi]: | 41489.5502 |  |  |  | Depth [m]: | 2361 | Scaled Compressive Strength [psi]: | 48150.1603 |  |  |  | Depth [m]: | 2361 | Scaled Compressive Strength [psi]: | 61471.3807 |  |  |  | Depth [m]: | 2361
[6 empty] | Length [in]: | 2.2715 | [5 empty] | Length [in]: | 2.2715 | [5 empty] | Length [in]: | 2.2715 | [5 empty] | Length [in]: | 2.2715
[6 empty] | Diameter [in]: | 1.5011 | Static Elastic Parameters |  |  |  |  | Diameter [in]: | 1.5011 | Static Elastic Parameters |  |  |  |  | Diameter [in]: | 1.5011 | Static Elastic Parameters |  |  |  |  | Diameter [in]: | 1.5011 | Static Elastic Parameters
[6 empty] | L:D Ratio: | 1.5132 |  |  | YM & PR |  |  | L:D Ratio: | 1.5132 |  |  | YM & PR |  |  | L:D Ratio: | 1.5132 |  |  | YM & PR |  |  | L:D Ratio: | 1.5132 |  |  | YM & PR
[6 empty] | As-Received Mass [g]: | 173.7 |  |  | Range |  |  | As-Received Mass [g]: | 173.7 |  |  | Range |  |  | As-Received Mass [g]: | 173.7 |  |  | Range |  |  | As-Received Mass [g]: | 173.7 |  |  | Range
[6 empty] | As-Received Density [g/cm3]: | 2.6368 | Young's Modulus [Mpsi]: | 4.8388 | 45% |  |  | As-Received Density [g/cm3]: | 2.6368 | Young's Modulus [Mpsi]: | 6.8895 | 45% |  |  | As-Received Density [g/cm3]: | 2.6368 | Young's Modulus [Mpsi]: | 8.3978 | 45% |  |  | As-Received Density [g/cm3]: | 2.6368 | Young's Modulus [Mpsi]: | 9.2867 | 45%
[6 empty] | Tested Mass [g]: | 173.7 | Poisson's Ratio: | 0.26959 | 55% |  |  | Tested Mass [g]: | 173.7 | Poisson's Ratio: | 0.33317 | 55% |  |  | Tested Mass [g]: | 173.7 | Poisson's Ratio: | 0.33198 | 55% |  |  | Tested Mass [g]: | 173.7 | Poisson's Ratio: | 0.41447 | 55%
[6 empty] | Tested Density [g/cm3]: | 2.6368 | Young's Modulus [Mpsi]: | 6.2349 | 87% |  |  | Tested Density [g/cm3]: | 2.6368 | Young's Modulus [Mpsi]: | 7.5892 | 85% |  |  | Tested Density [g/cm3]: | 2.6368 | Young's Modulus [Mpsi]: | 9.271 | 63% |  |  | Tested Density [g/cm3]: | 2.6368 | Young's Modulus [Mpsi]: | 9.5995 | 30%
[6 empty] | Saturation State: | As-Received | Poisson's Ratio: | 0.464 | 97% |  |  | Saturation State: | As-Received | Poisson's Ratio: | 0.45251 | 95% |  |  | Saturation State: | As-Received | Poisson's Ratio: | 0.36716 | 73% |  |  | Saturation State: | As-Received | Poisson's Ratio: | 0.34657 | 40%
[8 empty] | Young's Modulus [Mpsi]: | 4.4824 | 30% |  |  |  |  | Young's Modulus [Mpsi]: | 6.3974 | 30% |  |  |  |  | Young's Modulus [Mpsi]: | 8.0878 | 30% |  |  |  |  | Young's Modulus [Mpsi]: | 9.4732 | 20%
[6 empty] | Testing Conditions |  | Poisson's Ratio: | 0.22656 | 50% |  |  | Testing Conditions |  | Poisson's Ratio: | 0.29932 | 50% |  |  | Testing Conditions |  | Poisson's Ratio: | 0.29922 | 50% |  |  | Testing Conditions |  | Poisson's Ratio: | 0.33747 | 45%
[6 empty] | Confining Pressure [psi]: | 1200.1897 | Young's Modulus [Mpsi]: | 4.7662 | 33% |  |  | Confining Pressure [psi]: | 2200.1705 | Young's Modulus [Mpsi]: | 6.8433 | 33% |  |  | Confining Pressure [psi]: | 4200.1306 | Young's Modulus [Mpsi]: | 8.2917 | 33% |  |  | Confining Pressure [psi]: | 6199.9299 | Young's Modulus [Mpsi]: | 9.1463 | 33%
[6 empty] | Pore Pressure [psi]: | 0 | Poisson's Ratio: | 0.27017 | 67% |  |  | Pore Pressure [psi]: | 0 | Poisson's Ratio: | 0.32261 | 67% |  |  | Pore Pressure [psi]: | 0 | Poisson's Ratio: | 0.32498 | 67% |  |  | Pore Pressure [psi]: | 0 | Poisson's Ratio: | 0.42913 | 67%
[6 empty] | Temperature [°F]: | 265.8722 | Young's Modulus [Mpsi]: | 3.7772 | 24% |  |  | Temperature [°F]: | 267.7708 | Young's Modulus [Mpsi]: | 6.8433 | 11% |  |  | Temperature [°F]: | 265.7293 | Young's Modulus [Mpsi]: | 5.5511 | 1% |  |  | Temperature [°F]: | 266.9017 | Young's Modulus [Mpsi]: | #N/A | #N/A
[6 empty] | Nominal Strain Rate [s-1]: | 5e-06 | Poisson's Ratio: | 0.1988 | 34% |  |  | Nominal Strain Rate [s-1]: | 5e-06 | Poisson's Ratio: | 0.32261 | 21% |  |  | Nominal Strain Rate [s-1]: | 5e-06 | Poisson's Ratio: | 0.19622 | 11% |  |  | Nominal Strain Rate [s-1]: | 5e-06 | Poisson's Ratio: | #N/A | #N/A
Note on Q13: Jon Samuelson: Axial Stress range over which YM & PR measurents are made, as percentage of Compressive Strength of specimen
Note on AA13: Jon Samuelson: Axial Stress range over which YM & PR measurents are made, as percentage of Compressive Strength of specimen
Note on AK13: Jon Samuelson: Axial Stress range over which YM & PR measurents are made, as percentage of Compressive Strength of specimen
Note on AU13: Jon Samuelson: Axial Stress range over which YM & PR measurents are made, as percentage of Compressive Strength of specimen
Note on P15: Jon Samuelson: Measured arbitrarily over a data range from 45% to 55% of compressive strength of sample. This is the default measurement provided by Core Laboratories.
Note on Z15: Jon Samuelson: Measured arbitrarily over a data range from 45% to 55% of compressive strength of sample. This is the default measurement provided by Core Laboratories.
Note on AJ15: Jon Samuelson: Measured arbitrarily over a data range from 45% to 55% of compressive strength of sample. This is the default measurement provided by Core Laboratories.
Note on AT15: Jon Samuelson: Measured arbitrarily over a data range from 45% to 55% of compressive strength of sample. This is the default measurement provided by Core Laboratories.
Note on P16: Jon Samuelson: Measured arbitrarily over a data range from 45% to 55% of compressive strength of sample. This is the default measurement provided by Core Laboratories.
Note on Z16: Jon Samuelson: Measured arbitrarily over a data range from 45% to 55% of compressive strength of sample. This is the default measurement provided by Core Laboratories.
Note on AJ16: Jon Samuelson: Measured arbitrarily over a data range from 45% to 55% of compressive strength of sample. This is the default measurement provided by Core Laboratories.
Note on AT16: Jon Samuelson: Measured arbitrarily over a data range from 45% to 55% of compressive strength of sample. This is the default measurement provided by Core Laboratories.
Note on P17: Jon Samuelson: Measured at peak slope of Differential Stress v. Axial Strain curve, using a window equal to 10% of compressive strength
Note on Z17: Jon Samuelson: Measured at peak slope of Differential Stress v. Axial Strain curve, using a window equal to 10% of compressive strength
Note on AJ17: Jon Samuelson: Measured at peak slope of Differential Stress v. Axial Strain curve, using a window equal to 10% of compressive strength
Note on AT17: Jon Samuelson: Measured at peak slope of Differential Stress v. Axial Strain curve, using a window equal to 10% of compressive strength
Note on P18: Jon Samuelson: Measured at peak slope of Differential Stress v. Axial Strain curve, using a window equal to 10% of compressive strength
Note on Z18: Jon Samuelson: Measured at peak slope of Differential Stress v. Axial Strain curve, using a window equal to 10% of compressive strength
Note on AJ18: Jon Samuelson: Measured at peak slope of Differential Stress v. Axial Strain curve, using a window equal to 10% of compressive strength
Note on AT18: Jon Samuelson: Measured at peak slope of Differential Stress v. Axial Strain curve, using a window equal to 10% of compressive strength
Note on P19: Jon Samuelson: Measured over a data range relatively early during loading when Radial Strain v. Axial Strain curve is quasi-linear, but after any period where the early Differential Stress v. Axial Strain curve is indicative of crack closure.
Note on Z19: Jon Samuelson: Measured over a data range relatively early during loading when Radial Strain v. Axial Strain curve is quasi-linear, but after any period where the early Differential Stress v. Axial Strain curve is indicative of crack closure.
Note on AJ19: Jon Samuelson: Measured over a data range relatively early during loading when Radial Strain v. Axial Strain curve is quasi-linear, but after any period where the early Differential Stress v. Axial Strain curve is indicative of crack closure.
Note on AT19: Jon Samuelson: Measured over a data range relatively early during loading when Radial Strain v. Axial Strain curve is quasi-linear, but after any period where the early Differential Stress v. Axial Strain curve is indicative of crack closure.
Note on P20: Jon Samuelson: Measured over a data range relatively early during loading when Radial Strain v. Axial Strain curve is quasi-linear, but after any period where the early Differential Stress v. Axial Strain curve is indicative of crack closure.
Note on Z20: Jon Samuelson: Measured over a data range relatively early during loading when Radial Strain v. Axial Strain curve is quasi-linear, but after any period where the early Differential Stress v. Axial Strain curve is indicative of crack closure.
Note on AJ20: Jon Samuelson: Measured over a data range relatively early during loading when Radial Strain v. Axial Strain curve is quasi-linear, but after any period where the early Differential Stress v. Axial Strain curve is indicative of crack closure.
Note on AT20: Jon Samuelson: Measured over a data range relatively early during loading when Radial Strain v. Axial Strain curve is quasi-linear, but after any period where the early Differential Stress v. Axial Strain curve is indicative of crack closure.
Note on P21: Jon Samuelson: Measured arbitrarily over a data range from 33% to 67% of compressive strength of sample.
Note on Z21: Jon Samuelson: Measured arbitrarily over a data range from 33% to 67% of compressive strength of sample.
Note on AJ21: Jon Samuelson: Measured arbitrarily over a data range from 33% to 67% of compressive strength of sample.
Note on AT21: Jon Samuelson: Measured arbitrarily over a data range from 33% to 67% of compressive strength of sample.
Note on P22: Jon Samuelson: Measured arbitrarily over a data range from 33% to 67% of compressive strength of sample.
Note on Z22: Jon Samuelson: Measured arbitrarily over a data range from 33% to 67% of compressive strength of sample.
Note on AJ22: Jon Samuelson: Measured arbitrarily over a data range from 33% to 67% of compressive strength of sample.
Note on AT22: Jon Samuelson: Measured arbitrarily over a data range from 33% to 67% of compressive strength of sample.
Note on P23: Jon Samuelson: Measured over a data range equivalent to 10% of the compressive strength of the specimen, immediately following the point where total axial stress is roughly equivalent to overburden stress. Assuming OBG of 1 psi/ft.
Note on Z23: Jon Samuelson: Measured over a data range equivalent to 10% of the compressive strength of the specimen, immediately following the point where total axial stress is roughly equivalent to overburden stress. Assuming OBG of 1 psi/ft.
Note on AJ23: Jon Samuelson: Measured over a data range equivalent to 10% of the compressive strength of the specimen, immediately following the point where total axial stress is roughly equivalent to overburden stress. Assuming OBG of 1 psi/ft.
Note on AT23: Jon Samuelson: Measured over a data range equivalent to 10% of the compressive strength of the specimen, immediately following the point where total axial stress is roughly equivalent to overburden stress. Assuming OBG of 1 psi/ft.
Note on P24: Jon Samuelson: Measured over a data range equivalent to 10% of the compressive strength of the specimen, immediately following the point where total axial stress is roughly equivalent to overburden stress. Assuming OBG of 1 psi/ft.
Note on Z24: Jon Samuelson: Measured over a data range equivalent to 10% of the compressive strength of the specimen, immediately following the point where total axial stress is roughly equivalent to overburden stress. Assuming OBG of 1 psi/ft.
Note on AJ24: Jon Samuelson: Measured over a data range equivalent to 10% of the compressive strength of the specimen, immediately following the point where total axial stress is roughly equivalent to overburden stress. Assuming OBG of 1 psi/ft.
Note on AT24: Jon Samuelson: Measured over a data range equivalent to 10% of the compressive strength of the specimen, immediately following the point where total axial stress is roughly equivalent to overburden stress. Assuming OBG of 1 psi/ft.

## 25BA_HW_027 M-C
Company: |  | Alberta Energy Regulator | Date: | 2025-03-31 | Company: |  | Alberta Energy Regulator | [6 empty] | Date: | 2025-03-31
Well: |  | Multiple Wells | File: | 202500182 | Well: |  | Multiple Wells | [6 empty] | File: | 202500182
Field: |  | #N/A | Saturated Fluid: | As-Received | Field: |  | #N/A | [6 empty] | Saturated Fluid: | As-Received
Location: |  | Onshore, Canada |  |  | Location: |  | Onshore, Canada
Sample ID: Hunt Well #27 (Old); 25BA_HW_027 (New)
Result of Triaxial Compressive Strength Test |  |  |  |  | Result of Triaxial Compressive Strength Test
| Strength v. Pc |  |  |  |  | Sample # (stage) | Depth [m] | Confining Pressure PC = s3 [psi] | Differential Stress s1 - s3 [psi] | Compressive Strength s1 [psi] | Slope s1 v. PC | Estimated UCS [psi] | Internal Friction Angle [deg.] | Internal Coefficient of Friction | Cohesive Strength [psi]
[6 empty] | Hunt #27 (Stage 1) | 2361 | 1200 | 40289.5502 | 41489.5502 | 6.6606 | 33496.818 | 47.6399 | 1.0967 | 6489.5794
[6 empty] | Hunt #27 (Stage 2) | 2361 | 2200 | 45950.1603 | 48150.1603
[6 empty] | Hunt #27 (Stage 3) | 2361 | 4200 | 57271.3807 | 61471.3807
[6 empty] | Hunt #27 (Stage 4) | 2361 | 6200 | 68592.601 | 74792.601
Note: Stages 1-3 are unloaded at the point where the volumetric strain transitions from compression to dilation, noting the differential stress at which this transition occurs. During Stage 4 we also note the differential stress at which this transition occurs, but then continue on to the ultimate failure of the sample. We then determine the approximate failure strength during Stages 1-3 by scaling the volumetric strain transition stress up to the ultimate failure strength that is determined during Stage 4.
During Stage 4 this specimen displayed an unusual amount of continued strengthening past the point where volumetric strain transitioned from compression to dilation. It is a promising indication, however, that the stress at the transition is very linearly related w/ Pc.
M-C Envelope

## 24BA004
Company: |  | Alberta Energy Regulator | Date: | 2025-03-31 | Company: | Alberta Energy Regulator |  |  |  | Date: | 2025-03-31 | Company: | Alberta Energy Regulator |  |  |  | Date: | 2025-03-31 | Company: | Alberta Energy Regulator |  |  |  | Date: | 2025-03-31 | Company: | Alberta Energy Regulator |  |  |  | Date: | 2025-03-31
Well: |  | Multiple Wells | File: | 202500182 | Well: | Multiple Wells |  |  |  | File: | 202500182 | Well: | Multiple Wells |  |  |  | File: | 202500182 | Well: | Multiple Wells |  |  |  | File: | 202500182 | Well: | Multiple Wells |  |  |  | File: | 202500182
Field: |  | #N/A | Saturated Fluid: | As-Received | Field: | #N/A |  |  |  | Saturated Fluid: | As-Received | Field: | #N/A |  |  |  | Saturated Fluid: | As-Received | Field: | #N/A |  |  |  | Saturated Fluid: | As-Received | Field: | #N/A |  |  |  | Saturated Fluid: | As-Received
Location: |  | Onshore, Canada |  |  | Location: | Onshore, Canada | [5 empty] | Location: | Onshore, Canada | [5 empty] | Location: | Onshore, Canada | [5 empty] | Location: | Onshore, Canada
Result of Triaxial Compressive Strength Test |  |  |  |  | Result of Triaxial Compressive Strength Test - Stage 1 | [6 empty] | Result of Triaxial Compressive Strength Test - Stage 2 | [6 empty] | Result of Triaxial Compressive Strength Test - Stage 3 | [6 empty] | Result of Triaxial Compressive Strength Test - Stage 4
| English |  |  |  |  | Sample Information |  | Results |  |  |  |  | Sample Information |  | Results |  |  |  |  | Sample Information |  | Results |  |  |  |  | Sample Information |  | Results
[6 empty] | Sample Name: | 24BA004_S1 | Max. Compressive Stress [psi]: | 35553.7117 |  |  |  | Sample Name: | 24BA004_S2 | Max. Compressive Stress [psi]: | 44194.8586 |  |  |  | Sample Name: | 24BA004_S3 | Max. Compressive Stress [psi]: | 58753.0623 |  |  |  | Sample Name: | 24BA004_S4 | Compressive Strength [psi]: | 77937.8008
[6 empty] | Depth [m]: | 2556.3 | Scaled Compressive Strength [psi]: | 41746.5297 |  |  |  | Depth [m]: | 2556.3 | Scaled Compressive Strength [psi]: | 48984.7839 |  |  |  | Depth [m]: | 2556.3 | Scaled Compressive Strength [psi]: | 63461.2924 |  |  |  | Depth [m]: | 2556.3
[6 empty] | Length [in]: | 3.0168 | [5 empty] | Length [in]: | 3.0168 | [5 empty] | Length [in]: | 3.0168 | [5 empty] | Length [in]: | 3.0168
[6 empty] | Diameter [in]: | 1.4743 | Static Elastic Parameters |  |  |  |  | Diameter [in]: | 1.4743 | Static Elastic Parameters |  |  |  |  | Diameter [in]: | 1.4743 | Static Elastic Parameters |  |  |  |  | Diameter [in]: | 1.4743 | Static Elastic Parameters
[6 empty] | L:D Ratio: | 2.0463 |  |  | YM & PR |  |  | L:D Ratio: | 2.0463 |  |  | YM & PR |  |  | L:D Ratio: | 2.0463 |  |  | YM & PR |  |  | L:D Ratio: | 2.0463 |  |  | YM & PR
[6 empty] | As-Received Mass [g]: | 227.6 |  |  | Range |  |  | As-Received Mass [g]: | 227.6 |  |  | Range |  |  | As-Received Mass [g]: | 227.6 |  |  | Range |  |  | As-Received Mass [g]: | 227.6 |  |  | Range
[6 empty] | As-Received Density [g/cm3]: | 2.6969 | Young's Modulus [Mpsi]: | 11.3734 | 45% |  |  | As-Received Density [g/cm3]: | 2.6969 | Young's Modulus [Mpsi]: | 11.9198 | 45% |  |  | As-Received Density [g/cm3]: | 2.6969 | Young's Modulus [Mpsi]: | 11.8561 | 45% |  |  | As-Received Density [g/cm3]: | 2.6969 | Young's Modulus [Mpsi]: | 11.494 | 45%
[6 empty] | Tested Mass [g]: | 227.6 | Poisson's Ratio: | 0.18975 | 55% |  |  | Tested Mass [g]: | 227.6 | Poisson's Ratio: | 0.22966 | 55% |  |  | Tested Mass [g]: | 227.6 | Poisson's Ratio: | 0.24657 | 55% |  |  | Tested Mass [g]: | 227.6 | Poisson's Ratio: | 0.25142 | 55%
[6 empty] | Tested Density [g/cm3]: | 2.6969 | Young's Modulus [Mpsi]: | 11.3756 | 44% |  |  | Tested Density [g/cm3]: | 2.6969 | Young's Modulus [Mpsi]: | 11.9239 | 43% |  |  | Tested Density [g/cm3]: | 2.6969 | Young's Modulus [Mpsi]: | 12.1232 | 38% |  |  | Tested Density [g/cm3]: | 2.6969 | Young's Modulus [Mpsi]: | 11.5249 | 30%
[6 empty] | Saturation State: | As-Received | Poisson's Ratio: | 0.18674 | 54% |  |  | Saturation State: | As-Received | Poisson's Ratio: | 0.222 | 53% |  |  | Saturation State: | As-Received | Poisson's Ratio: | 0.2324 | 48% |  |  | Saturation State: | As-Received | Poisson's Ratio: | 0.22234 | 40%
[8 empty] | Young's Modulus [Mpsi]: | 11.0347 | 20% |  |  |  |  | Young's Modulus [Mpsi]: | 11.4027 | 20% |  |  |  |  | Young's Modulus [Mpsi]: | 11.9923 | 20% |  |  |  |  | Young's Modulus [Mpsi]: | 11.4454 | 15%
[6 empty] | Testing Conditions |  | Poisson's Ratio: | 0.16979 | 45% |  |  | Testing Conditions |  | Poisson's Ratio: | 0.19189 | 45% |  |  | Testing Conditions |  | Poisson's Ratio: | 0.22309 | 45% |  |  | Testing Conditions |  | Poisson's Ratio: | 0.21005 | 40%
[6 empty] | Confining Pressure [psi]: | 1200.1635 | Young's Modulus [Mpsi]: | 11.1315 | 33% |  |  | Confining Pressure [psi]: | 2199.9769 | Young's Modulus [Mpsi]: | 11.8322 | 33% |  |  | Confining Pressure [psi]: | 4200.0591 | Young's Modulus [Mpsi]: | 11.8543 | 33% |  |  | Confining Pressure [psi]: | 6199.969 | Young's Modulus [Mpsi]: | 11.4174 | 33%
[6 empty] | Pore Pressure [psi]: | 0 | Poisson's Ratio: | 0.19388 | 67% |  |  | Pore Pressure [psi]: | 0 | Poisson's Ratio: | 0.22632 | 67% |  |  | Pore Pressure [psi]: | 0 | Poisson's Ratio: | 0.24596 | 67% |  |  | Pore Pressure [psi]: | 0 | Poisson's Ratio: | 0.25361 | 67%
[6 empty] | Temperature [°F]: | 290.3572 | Young's Modulus [Mpsi]: | 9.431 | 10% |  |  | Temperature [°F]: | 282.3535 | Young's Modulus [Mpsi]: | 10.2486 | 6% |  |  | Temperature [°F]: | 283.7551 | Young's Modulus [Mpsi]: | 9.7972 | 1% |  |  | Temperature [°F]: | 286.6534 | Young's Modulus [Mpsi]: | #N/A | #N/A
[6 empty] | Nominal Strain Rate [s-1]: | 5e-06 | Poisson's Ratio: | 0.14922 | 20% |  |  | Nominal Strain Rate [s-1]: | 5e-06 | Poisson's Ratio: | 0.15123 | 16% |  |  | Nominal Strain Rate [s-1]: | 5e-06 | Poisson's Ratio: | 0.16451 | 11% |  |  | Nominal Strain Rate [s-1]: | 5e-06 | Poisson's Ratio: | #N/A | #N/A
Note on Q12: Jon Samuelson: Axial Stress range over which YM & PR measurents are made, as percentage of Compressive Strength of specimen
Note on AA12: Jon Samuelson: Axial Stress range over which YM & PR measurents are made, as percentage of Compressive Strength of specimen
Note on AK12: Jon Samuelson: Axial Stress range over which YM & PR measurents are made, as percentage of Compressive Strength of specimen
Note on AU12: Jon Samuelson: Axial Stress range over which YM & PR measurents are made, as percentage of Compressive Strength of specimen
Note on P14: Jon Samuelson: Measured arbitrarily over a data range from 45% to 55% of compressive strength of sample. This is the default measurement provided by Core Laboratories.
Note on Z14: Jon Samuelson: Measured arbitrarily over a data range from 45% to 55% of compressive strength of sample. This is the default measurement provided by Core Laboratories.
Note on AJ14: Jon Samuelson: Measured arbitrarily over a data range from 45% to 55% of compressive strength of sample. This is the default measurement provided by Core Laboratories.
Note on AT14: Jon Samuelson: Measured arbitrarily over a data range from 45% to 55% of compressive strength of sample. This is the default measurement provided by Core Laboratories.
Note on P15: Jon Samuelson: Measured arbitrarily over a data range from 45% to 55% of compressive strength of sample. This is the default measurement provided by Core Laboratories.
Note on Z15: Jon Samuelson: Measured arbitrarily over a data range from 45% to 55% of compressive strength of sample. This is the default measurement provided by Core Laboratories.
Note on AJ15: Jon Samuelson: Measured arbitrarily over a data range from 45% to 55% of compressive strength of sample. This is the default measurement provided by Core Laboratories.
Note on AT15: Jon Samuelson: Measured arbitrarily over a data range from 45% to 55% of compressive strength of sample. This is the default measurement provided by Core Laboratories.
Note on P16: Jon Samuelson: Measured at peak slope of Differential Stress v. Axial Strain curve, using a window equal to 10% of compressive strength
Note on Z16: Jon Samuelson: Measured at peak slope of Differential Stress v. Axial Strain curve, using a window equal to 10% of compressive strength
Note on AJ16: Jon Samuelson: Measured at peak slope of Differential Stress v. Axial Strain curve, using a window equal to 10% of compressive strength
Note on AT16: Jon Samuelson: Measured at peak slope of Differential Stress v. Axial Strain curve, using a window equal to 10% of compressive strength
Note on P17: Jon Samuelson: Measured at peak slope of Differential Stress v. Axial Strain curve, using a window equal to 10% of compressive strength
Note on Z17: Jon Samuelson: Measured at peak slope of Differential Stress v. Axial Strain curve, using a window equal to 10% of compressive strength
Note on AJ17: Jon Samuelson: Measured at peak slope of Differential Stress v. Axial Strain curve, using a window equal to 10% of compressive strength
Note on AT17: Jon Samuelson: Measured at peak slope of Differential Stress v. Axial Strain curve, using a window equal to 10% of compressive strength
Note on P18: Jon Samuelson: Measured over a data range relatively early during loading when Radial Strain v. Axial Strain curve is quasi-linear, but after any period where the early Differential Stress v. Axial Strain curve is indicative of crack closure.
Note on Z18: Jon Samuelson: Measured over a data range relatively early during loading when Radial Strain v. Axial Strain curve is quasi-linear, but after any period where the early Differential Stress v. Axial Strain curve is indicative of crack closure.
Note on AJ18: Jon Samuelson: Measured over a data range relatively early during loading when Radial Strain v. Axial Strain curve is quasi-linear, but after any period where the early Differential Stress v. Axial Strain curve is indicative of crack closure.
Note on AT18: Jon Samuelson: Measured over a data range relatively early during loading when Radial Strain v. Axial Strain curve is quasi-linear, but after any period where the early Differential Stress v. Axial Strain curve is indicative of crack closure.
Note on P19: Jon Samuelson: Measured over a data range relatively early during loading when Radial Strain v. Axial Strain curve is quasi-linear, but after any period where the early Differential Stress v. Axial Strain curve is indicative of crack closure.
Note on Z19: Jon Samuelson: Measured over a data range relatively early during loading when Radial Strain v. Axial Strain curve is quasi-linear, but after any period where the early Differential Stress v. Axial Strain curve is indicative of crack closure.
Note on AJ19: Jon Samuelson: Measured over a data range relatively early during loading when Radial Strain v. Axial Strain curve is quasi-linear, but after any period where the early Differential Stress v. Axial Strain curve is indicative of crack closure.
Note on AT19: Jon Samuelson: Measured over a data range relatively early during loading when Radial Strain v. Axial Strain curve is quasi-linear, but after any period where the early Differential Stress v. Axial Strain curve is indicative of crack closure.
Note on P20: Jon Samuelson: Measured arbitrarily over a data range from 33% to 67% of compressive strength of sample.
Note on Z20: Jon Samuelson: Measured arbitrarily over a data range from 33% to 67% of compressive strength of sample.
Note on AJ20: Jon Samuelson: Measured arbitrarily over a data range from 33% to 67% of compressive strength of sample.
Note on AT20: Jon Samuelson: Measured arbitrarily over a data range from 33% to 67% of compressive strength of sample.
Note on P21: Jon Samuelson: Measured arbitrarily over a data range from 33% to 67% of compressive strength of sample.
Note on Z21: Jon Samuelson: Measured arbitrarily over a data range from 33% to 67% of compressive strength of sample.
Note on AJ21: Jon Samuelson: Measured arbitrarily over a data range from 33% to 67% of compressive strength of sample.
Note on AT21: Jon Samuelson: Measured arbitrarily over a data range from 33% to 67% of compressive strength of sample.
Note on P22: Jon Samuelson: Measured over a data range equivalent to 10% of the compressive strength of the specimen, immediately following the point where total axial stress is roughly equivalent to overburden stress. Assuming OBG of 1 psi/ft.
Note on Z22: Jon Samuelson: Measured over a data range equivalent to 10% of the compressive strength of the specimen, immediately following the point where total axial stress is roughly equivalent to overburden stress. Assuming OBG of 1 psi/ft.
Note on AJ22: Jon Samuelson: Measured over a data range equivalent to 10% of the compressive strength of the specimen, immediately following the point where total axial stress is roughly equivalent to overburden stress. Assuming OBG of 1 psi/ft.
Note on AT22: Jon Samuelson: Measured over a data range equivalent to 10% of the compressive strength of the specimen, immediately following the point where total axial stress is roughly equivalent to overburden stress. Assuming OBG of 1 psi/ft.
Note on P23: Jon Samuelson: Measured over a data range equivalent to 10% of the compressive strength of the specimen, immediately following the point where total axial stress is roughly equivalent to overburden stress. Assuming OBG of 1 psi/ft.
Note on Z23: Jon Samuelson: Measured over a data range equivalent to 10% of the compressive strength of the specimen, immediately following the point where total axial stress is roughly equivalent to overburden stress. Assuming OBG of 1 psi/ft.
Note on AJ23: Jon Samuelson: Measured over a data range equivalent to 10% of the compressive strength of the specimen, immediately following the point where total axial stress is roughly equivalent to overburden stress. Assuming OBG of 1 psi/ft.
Note on AT23: Jon Samuelson: Measured over a data range equivalent to 10% of the compressive strength of the specimen, immediately following the point where total axial stress is roughly equivalent to overburden stress. Assuming OBG of 1 psi/ft.

## 24BA004 M-C
Company: |  | Alberta Energy Regulator | Date: | 2025-03-31 | Company: |  | Alberta Energy Regulator | [6 empty] | Date: | 2025-03-31
Well: |  | Multiple Wells | File: | 202500182 | Well: |  | Multiple Wells | [6 empty] | File: | 202500182
Field: |  | #N/A | Saturated Fluid: | As-Received | Field: |  | #N/A | [6 empty] | Saturated Fluid: | As-Received
Location: |  | Onshore, Canada |  |  | Location: |  | Onshore, Canada
Result of Triaxial Compressive Strength Test |  |  |  |  | Result of Triaxial Compressive Strength Test
| Strength v. Pc |  |  |  |  | Sample # (stage) | Depth [m] | Confining Pressure PC = s3 [psi] | Differential Stress s1 - s3 [psi] | Compressive Strength s1 [psi] | Slope s1 v. PC | Estimated UCS [psi] | Internal Friction Angle [deg.] | Internal Coefficient of Friction | Cohesive Strength [psi]
[6 empty] | 24BA004 (Stage 1) | 2556.3 | 1200 | 40546.5297 | 41746.5297 | 7.2383 | 33060.6246 | 49.2206 | 1.1594 | 6144.183
[6 empty] | 24BA004 (Stage 2) | 2556.3 | 2200 | 46784.7839 | 48984.7839
[6 empty] | 24BA004 (Stage 3) | 2556.3 | 4200 | 59261.2924 | 63461.2924
[6 empty] | 24BA004 (Stage 4) | 2556.3 | 6200 | 71737.8008 | 77937.8008
Note: Stages 1-3 are unloaded at the point where the volumetric strain transitions from compression to dilation, noting the differential stress at which this transition occurs. During Stage 4 we also note the differential stress at which this transition occurs, but then continue on to the ultimate failure of the sample. We then determine the approximate failure strength during Stages 1-3 by scaling the volumetric strain transition stress up to the ultimate failure strength that is determined during Stage 4.
M-C Envelope

## 24BA069
Company: |  | Alberta Energy Regulator | Date: | 2025-03-31 | Company: | Alberta Energy Regulator |  |  |  | Date: | 2025-03-31 | Company: | Alberta Energy Regulator |  |  |  | Date: | 2025-03-31 | Company: | Alberta Energy Regulator |  |  |  | Date: | 2025-03-31 | Company: | Alberta Energy Regulator |  |  |  | Date: | 2025-03-31
Well: |  | Multiple Wells | File: | 202500182 | Well: | Multiple Wells |  |  |  | File: | 202500182 | Well: | Multiple Wells |  |  |  | File: | 202500182 | Well: | Multiple Wells |  |  |  | File: | 202500182 | Well: | Multiple Wells |  |  |  | File: | 202500182
Field: |  | #N/A | Saturated Fluid: | As-Received | Field: | #N/A |  |  |  | Saturated Fluid: | As-Received | Field: | #N/A |  |  |  | Saturated Fluid: | As-Received | Field: | #N/A |  |  |  | Saturated Fluid: | As-Received | Field: | #N/A |  |  |  | Saturated Fluid: | As-Received
Location: |  | Onshore, Canada |  |  | Location: | Onshore, Canada | [5 empty] | Location: | Onshore, Canada | [5 empty] | Location: | Onshore, Canada | [5 empty] | Location: | Onshore, Canada
Result of Triaxial Compressive Strength Test |  |  |  |  | Result of Triaxial Compressive Strength Test - Stage 1 | [6 empty] | Result of Triaxial Compressive Strength Test - Stage 2 | [6 empty] | Result of Triaxial Compressive Strength Test - Stage 3 | [6 empty] | Result of Triaxial Compressive Strength Test - Stage 4
| English |  |  |  |  | Sample Information |  | Results |  |  |  |  | Sample Information |  | Results |  |  |  |  | Sample Information |  | Results |  |  |  |  | Sample Information |  | Results
[6 empty] | Sample Name: | 24BA069_S1 | Max. Compressive Stress [psi]: | 27392.5421 |  |  |  | Sample Name: | 24BA069_S2 | Max. Compressive Stress [psi]: | 34391.7787 |  |  |  | Sample Name: | 24BA069_S3 | Max. Compressive Stress [psi]: | 43927.5488 |  |  |  | Sample Name: | 24BA069_S4 | Compressive Strength [psi]: | 62828.0636
[6 empty] | Depth [m]: | 2786.65 | Scaled Compressive Strength [psi]: | 38058.0636 |  |  |  | Depth [m]: | 2786.65 | Scaled Compressive Strength [psi]: | 43012.0636 |  |  |  | Depth [m]: | 2786.65 | Scaled Compressive Strength [psi]: | 52920.0636 |  |  |  | Depth [m]: | 2786.65
[6 empty] | Length [in]: | 1.9881 | [5 empty] | Length [in]: | 1.9881 | [5 empty] | Length [in]: | 1.9881 | [5 empty] | Length [in]: | 1.9881
[6 empty] | Diameter [in]: | 0.9787 | Static Elastic Parameters |  |  |  |  | Diameter [in]: | 0.9787 | Static Elastic Parameters |  |  |  |  | Diameter [in]: | 0.9787 | Static Elastic Parameters |  |  |  |  | Diameter [in]: | 0.9787 | Static Elastic Parameters
[6 empty] | L:D Ratio: | 2.0314 |  |  | YM & PR |  |  | L:D Ratio: | 2.0314 |  |  | YM & |  |  | L:D Ratio: | 2.0314 |  |  | YM & |  |  | L:D Ratio: | 2.0314 |  |  | YM &
[6 empty] | As-Received Mass [g]: | 65.2 |  |  | Range |  |  | As-Received Mass [g]: | 65.2 |  |  | PR |  |  | As-Received Mass [g]: | 65.2 |  |  | PR |  |  | As-Received Mass [g]: | 65.2 |  |  | PR
[6 empty] | As-Received Density [g/cm3]: | 2.6602 | Young's Modulus [Mpsi]: | 10.4674 | 45% |  |  | As-Received Density [g/cm3]: | 2.6602 | Young's Modulus [Mpsi]: | 12.3145 | 45% |  |  | As-Received Density [g/cm3]: | 2.6602 | Young's Modulus [Mpsi]: | 11.8609 | 45% |  |  | As-Received Density [g/cm3]: | 2.6602 | Young's Modulus [Mpsi]: | 12.6348 | 45%
[6 empty] | Tested Mass [g]: | 65.2 | Poisson's Ratio: | 0.25886 | 55% |  |  | Tested Mass [g]: | 65.2 | Poisson's Ratio: | 0.31889 | 55% |  |  | Tested Mass [g]: | 65.2 | Poisson's Ratio: | 0.31002 | 55% |  |  | Tested Mass [g]: | 65.2 | Poisson's Ratio: | 0.35278 | 55%
[6 empty] | Tested Density [g/cm3]: | 2.6602 | Young's Modulus [Mpsi]: | 11.3292 | 39% |  |  | Tested Density [g/cm3]: | 2.6602 | Young's Modulus [Mpsi]: | 14.1792 | 66% |  |  | Tested Density [g/cm3]: | 2.6602 | Young's Modulus [Mpsi]: | 12.1375 | 16% |  |  | Tested Density [g/cm3]: | 2.6602 | Young's Modulus [Mpsi]: | 12.8843 | 52%
[6 empty] | Saturation State: | As-Received | Poisson's Ratio: | 0.25413 | 49% |  |  | Saturation State: | As-Received | Poisson's Ratio: | 0.35925 | 76% |  |  | Saturation State: | As-Received | Poisson's Ratio: | 0.24392 | 26% |  |  | Saturation State: | As-Received | Poisson's Ratio: | 0.38003 | 62%
[8 empty] | Young's Modulus [Mpsi]: | 10.2537 | 20% |  |  |  |  | Young's Modulus [Mpsi]: | 11.8485 | 30% |  |  |  |  | Young's Modulus [Mpsi]: | 11.8622 | 15% |  |  |  |  | Young's Modulus [Mpsi]: | 12.2064 | 20%
[6 empty] | Testing Conditions |  | Poisson's Ratio: | 0.22106 | 45% |  |  | Testing Conditions |  | Poisson's Ratio: | 0.29597 | 50% |  |  | Testing Conditions |  | Poisson's Ratio: | 0.25393 | 40% |  |  | Testing Conditions |  | Poisson's Ratio: | 0.28784 | 45%
[6 empty] | Confining Pressure [psi]: | 1200.2107 | Young's Modulus [Mpsi]: | 10.7968 | 33% |  |  | Confining Pressure [psi]: | 2200.0843 | Young's Modulus [Mpsi]: | 12.2174 | 33% |  |  | Confining Pressure [psi]: | 4200.1291 | Young's Modulus [Mpsi]: | 11.8551 | 33% |  |  | Confining Pressure [psi]: | 6199.9943 | Young's Modulus [Mpsi]: | 12.6422 | 33%
[6 empty] | Pore Pressure [psi]: | 0 | Poisson's Ratio: | 0.26428 | 67% |  |  | Pore Pressure [psi]: | 0 | Poisson's Ratio: | 0.31742 | 67% |  |  | Pore Pressure [psi]: | 0 | Poisson's Ratio: | 0.3114 | 67% |  |  | Pore Pressure [psi]: | 0 | Poisson's Ratio: | 0.35448 | 67%
[6 empty] | Temperature [°F]: | 314.3199 | Young's Modulus [Mpsi]: | 9.3318 | 15% |  |  | Temperature [°F]: | 309.0729 | Young's Modulus [Mpsi]: | 9.7666 | 9% |  |  | Temperature [°F]: | 312.6374 | Young's Modulus [Mpsi]: | 11.3647 | 2% |  |  | Temperature [°F]: | 309.0861 | Young's Modulus [Mpsi]: | #N/A | #N/A
[6 empty] | Nominal Strain Rate [s-1]: | 5e-06 | Poisson's Ratio: | 0.19824 | 25% |  |  | Nominal Strain Rate [s-1]: | 5e-06 | Poisson's Ratio: | 0.20959 | 19% |  |  | Nominal Strain Rate [s-1]: | 5e-06 | Poisson's Ratio: | 0.20063 | 12% |  |  | Nominal Strain Rate [s-1]: | 5e-06 | Poisson's Ratio: | #N/A | #N/A
Note on Q12: Jon Samuelson: Axial Stress range over which YM & PR measurents are made, as percentage of Compressive Strength of specimen
Note on AA12: Jon Samuelson: Axial Stress range over which YM & PR measurents are made, as percentage of Compressive Strength of specimen
Note on AK12: Jon Samuelson: Axial Stress range over which YM & PR measurents are made, as percentage of Compressive Strength of specimen
Note on AU12: Jon Samuelson: Axial Stress range over which YM & PR measurents are made, as percentage of Compressive Strength of specimen
Note on P14: Jon Samuelson: Measured arbitrarily over a data range from 45% to 55% of compressive strength of sample. This is the default measurement provided by Core Laboratories.
Note on Z14: Jon Samuelson: Measured arbitrarily over a data range from 45% to 55% of compressive strength of sample. This is the default measurement provided by Core Laboratories.
Note on AJ14: Jon Samuelson: Measured arbitrarily over a data range from 45% to 55% of compressive strength of sample. This is the default measurement provided by Core Laboratories.
Note on AT14: Jon Samuelson: Measured arbitrarily over a data range from 45% to 55% of compressive strength of sample. This is the default measurement provided by Core Laboratories.
Note on P15: Jon Samuelson: Measured arbitrarily over a data range from 45% to 55% of compressive strength of sample. This is the default measurement provided by Core Laboratories.
Note on Z15: Jon Samuelson: Measured arbitrarily over a data range from 45% to 55% of compressive strength of sample. This is the default measurement provided by Core Laboratories.
Note on AJ15: Jon Samuelson: Measured arbitrarily over a data range from 45% to 55% of compressive strength of sample. This is the default measurement provided by Core Laboratories.
Note on AT15: Jon Samuelson: Measured arbitrarily over a data range from 45% to 55% of compressive strength of sample. This is the default measurement provided by Core Laboratories.
Note on P16: Jon Samuelson: Measured at peak slope of Differential Stress v. Axial Strain curve, using a window equal to 10% of compressive strength
Note on Z16: Jon Samuelson: Measured at peak slope of Differential Stress v. Axial Strain curve, using a window equal to 10% of compressive strength
Note on AJ16: Jon Samuelson: Measured at peak slope of Differential Stress v. Axial Strain curve, using a window equal to 10% of compressive strength
Note on AT16: Jon Samuelson: Measured at peak slope of Differential Stress v. Axial Strain curve, using a window equal to 10% of compressive strength
Note on P17: Jon Samuelson: Measured at peak slope of Differential Stress v. Axial Strain curve, using a window equal to 10% of compressive strength
Note on Z17: Jon Samuelson: Measured at peak slope of Differential Stress v. Axial Strain curve, using a window equal to 10% of compressive strength
Note on AJ17: Jon Samuelson: Measured at peak slope of Differential Stress v. Axial Strain curve, using a window equal to 10% of compressive strength
Note on AT17: Jon Samuelson: Measured at peak slope of Differential Stress v. Axial Strain curve, using a window equal to 10% of compressive strength
Note on P18: Jon Samuelson: Measured over a data range relatively early during loading when Radial Strain v. Axial Strain curve is quasi-linear, but after any period where the early Differential Stress v. Axial Strain curve is indicative of crack closure.
Note on Z18: Jon Samuelson: Measured over a data range relatively early during loading when Radial Strain v. Axial Strain curve is quasi-linear, but after any period where the early Differential Stress v. Axial Strain curve is indicative of crack closure.
Note on AJ18: Jon Samuelson: Measured over a data range relatively early during loading when Radial Strain v. Axial Strain curve is quasi-linear, but after any period where the early Differential Stress v. Axial Strain curve is indicative of crack closure.
Note on AT18: Jon Samuelson: Measured over a data range relatively early during loading when Radial Strain v. Axial Strain curve is quasi-linear, but after any period where the early Differential Stress v. Axial Strain curve is indicative of crack closure.
Note on P19: Jon Samuelson: Measured over a data range relatively early during loading when Radial Strain v. Axial Strain curve is quasi-linear, but after any period where the early Differential Stress v. Axial Strain curve is indicative of crack closure.
Note on Z19: Jon Samuelson: Measured over a data range relatively early during loading when Radial Strain v. Axial Strain curve is quasi-linear, but after any period where the early Differential Stress v. Axial Strain curve is indicative of crack closure.
Note on AJ19: Jon Samuelson: Measured over a data range relatively early during loading when Radial Strain v. Axial Strain curve is quasi-linear, but after any period where the early Differential Stress v. Axial Strain curve is indicative of crack closure.
Note on AT19: Jon Samuelson: Measured over a data range relatively early during loading when Radial Strain v. Axial Strain curve is quasi-linear, but after any period where the early Differential Stress v. Axial Strain curve is indicative of crack closure.
Note on P20: Jon Samuelson: Measured arbitrarily over a data range from 33% to 67% of compressive strength of sample.
Note on Z20: Jon Samuelson: Measured arbitrarily over a data range from 33% to 67% of compressive strength of sample.
Note on AJ20: Jon Samuelson: Measured arbitrarily over a data range from 33% to 67% of compressive strength of sample.
Note on AT20: Jon Samuelson: Measured arbitrarily over a data range from 33% to 67% of compressive strength of sample.
Note on P21: Jon Samuelson: Measured arbitrarily over a data range from 33% to 67% of compressive strength of sample.
Note on Z21: Jon Samuelson: Measured arbitrarily over a data range from 33% to 67% of compressive strength of sample.
Note on AJ21: Jon Samuelson: Measured arbitrarily over a data range from 33% to 67% of compressive strength of sample.
Note on AT21: Jon Samuelson: Measured arbitrarily over a data range from 33% to 67% of compressive strength of sample.
Note on P22: Jon Samuelson: Measured over a data range equivalent to 10% of the compressive strength of the specimen, immediately following the point where total axial stress is roughly equivalent to overburden stress. Assuming OBG of 1 psi/ft.
Note on Z22: Jon Samuelson: Measured over a data range equivalent to 10% of the compressive strength of the specimen, immediately following the point where total axial stress is roughly equivalent to overburden stress. Assuming OBG of 1 psi/ft.
Note on AJ22: Jon Samuelson: Measured over a data range equivalent to 10% of the compressive strength of the specimen, immediately following the point where total axial stress is roughly equivalent to overburden stress. Assuming OBG of 1 psi/ft.
Note on AT22: Jon Samuelson: Measured over a data range equivalent to 10% of the compressive strength of the specimen, immediately following the point where total axial stress is roughly equivalent to overburden stress. Assuming OBG of 1 psi/ft.
Note on P23: Jon Samuelson: Measured over a data range equivalent to 10% of the compressive strength of the specimen, immediately following the point where total axial stress is roughly equivalent to overburden stress. Assuming OBG of 1 psi/ft.
Note on Z23: Jon Samuelson: Measured over a data range equivalent to 10% of the compressive strength of the specimen, immediately following the point where total axial stress is roughly equivalent to overburden stress. Assuming OBG of 1 psi/ft.
Note on AJ23: Jon Samuelson: Measured over a data range equivalent to 10% of the compressive strength of the specimen, immediately following the point where total axial stress is roughly equivalent to overburden stress. Assuming OBG of 1 psi/ft.
Note on AT23: Jon Samuelson: Measured over a data range equivalent to 10% of the compressive strength of the specimen, immediately following the point where total axial stress is roughly equivalent to overburden stress. Assuming OBG of 1 psi/ft.

## 24BA069 M-C
Company: |  | Alberta Energy Regulator | Date: | 2025-03-31 | Company: |  | Alberta Energy Regulator | [6 empty] | Date: | 2025-03-31
Well: |  | Multiple Wells | File: | 202500182 | Well: |  | Multiple Wells | [6 empty] | File: | 202500182
Field: |  | #N/A | Saturated Fluid: | As-Received | Field: |  | #N/A | [6 empty] | Saturated Fluid: | As-Received
Location: |  | Onshore, Canada |  |  | Location: |  | Onshore, Canada
Result of Triaxial Compressive Strength Test |  |  |  |  | Result of Triaxial Compressive Strength Test
| Strength v. Pc |  |  |  |  | Sample # (stage) | Depth [m] | Confining Pressure PC = s3 [psi] | Differential Stress s1 - s3 [psi] | Compressive Strength s1 [psi] | Slope s1 v. PC | Estimated UCS [psi] | Internal Friction Angle [deg.] | Internal Coefficient of Friction | Cohesive Strength [psi]
[6 empty] | 24BA069 (Stage 1) | 2786.65 | 1200 | 36858.0636 | 38058.0636 | 4.954 | 32113.2636 | 41.6127 | 0.88824 | 7214.0052
[6 empty] | 24BA069 (Stage 2) | 2786.65 | 2200 | 40812.0636 | 43012.0636
[6 empty] | 24BA069 (Stage 3) | 2786.65 | 4200 | 48720.0636 | 52920.0636
[6 empty] | 24BA069 (Stage 4) | 2786.65 | 6200 | 56628.0636 | 62828.0636
Note: Stages 1-3 are unloaded at the point where the volumetric strain transitions from compression to dilation, noting the differential stress at which this transition occurs. During Stage 4 we also note the differential stress at which this transition occurs, but then continue on to the ultimate failure of the sample. We then determine the approximate failure strength during Stages 1-3 by scaling the volumetric strain transition stress up to the ultimate failure strength that is determined during Stage 4.
M-C Envelope

## 25BCS001
Company: |  | Alberta Energy Regulator | Date: | 2025-03-31 | Company: | Alberta Energy Regulator |  |  |  | Date: | 2025-03-31 | Company: | Alberta Energy Regulator |  |  |  | Date: | 2025-03-31 | Company: | Alberta Energy Regulator |  |  |  | Date: | 2025-03-31 | Company: | Alberta Energy Regulator |  |  |  | Date: | 2025-03-31
Well: |  | Multiple Wells | File: | 202500182 | Well: | Multiple Wells |  |  |  | File: | 202500182 | Well: | Multiple Wells |  |  |  | File: | 202500182 | Well: | Multiple Wells |  |  |  | File: | 202500182 | Well: | Multiple Wells |  |  |  | File: | 202500182
Field: |  | #N/A | Saturated Fluid: | As-Received | Field: | #N/A |  |  |  | Saturated Fluid: | As-Received | Field: | #N/A |  |  |  | Saturated Fluid: | As-Received | Field: | #N/A |  |  |  | Saturated Fluid: | As-Received | Field: | #N/A |  |  |  | Saturated Fluid: | As-Received
Location: |  | Onshore, Canada |  |  | Location: | Onshore, Canada | [5 empty] | Location: | Onshore, Canada | [5 empty] | Location: | Onshore, Canada | [5 empty] | Location: | Onshore, Canada
Sample ID: BCS 1 (Old); 25BCS001 (New)
Result of Triaxial Compressive Strength Test |  |  |  |  | Result of Triaxial Compressive Strength Test - Stage 1 | [6 empty] | Result of Triaxial Compressive Strength Test - Stage 2 | [6 empty] | Result of Triaxial Compressive Strength Test - Stage 3 | [6 empty] | Result of Triaxial Compressive Strength Test - Stage 4
| English |  |  |  |  | Sample Information |  | Results |  |  |  |  | Sample Information |  | Results |  |  |  |  | Sample Information |  | Results |  |  |  |  | Sample Information |  | Results
[6 empty] | Sample Name: | BCS1_S1 | Max. Compressive Stress [psi]: | 11348.995 |  |  |  | Sample Name: | BCS1_S2 | Max. Compressive Stress [psi]: | 18910.6478 |  |  |  | Sample Name: | BCS1_S3 | Max. Compressive Stress [psi]: | 31544.0864 |  |  |  | Sample Name: | BCS1_S4 | Compressive Strength [psi]: | 46256.8098
[6 empty] | Depth [m]: | 3025.5 | [5 empty] | Depth [m]: | 3025.5 | [5 empty] | Depth [m]: | 3025.5 | [5 empty] | Depth [m]: | 3025.5
[6 empty] | Length [in]: | 2.1688 | [5 empty] | Length [in]: | 2.1688 | [5 empty] | Length [in]: | 2.1688 | [5 empty] | Length [in]: | 2.1688
[6 empty] | Diameter [in]: | 1.4958 | Static Elastic Parameters |  |  |  |  | Diameter [in]: | 1.4958 | Static Elastic Parameters |  |  |  |  | Diameter [in]: | 1.4958 | Static Elastic Parameters |  |  |  |  | Diameter [in]: | 1.4958 | Static Elastic Parameters
[6 empty] | L:D Ratio: | 1.4499 |  |  | YM & PR |  |  | L:D Ratio: | 1.4499 |  |  | YM & PR |  |  | L:D Ratio: | 1.4499 |  |  | YM & PR |  |  | L:D Ratio: | 1.4499 |  |  | YM & PR
[6 empty] | As-Received Mass [g]: | 153.5 |  |  | Range |  |  | As-Received Mass [g]: | 153.5 |  |  | Range |  |  | As-Received Mass [g]: | 153.5 |  |  | Range |  |  | As-Received Mass [g]: | 153.5 |  |  | Range
[6 empty] | As-Received Density [g/cm3]: | 2.4578 | Young's Modulus [Mpsi]: | 3.7308 | 45% |  |  | As-Received Density [g/cm3]: | 2.4578 | Young's Modulus [Mpsi]: | 5.5111 | 45% |  |  | As-Received Density [g/cm3]: | 2.4578 | Young's Modulus [Mpsi]: | 6.6612 | 45% |  |  | As-Received Density [g/cm3]: | 2.4578 | Young's Modulus [Mpsi]: | 4.295 | 45%
[6 empty] | Tested Mass [g]: | 153.5 | Poisson's Ratio: | 0.27617 | 55% |  |  | Tested Mass [g]: | 153.5 | Poisson's Ratio: | 0.26603 | 55% |  |  | Tested Mass [g]: | 153.5 | Poisson's Ratio: | 0.25354 | 55% |  |  | Tested Mass [g]: | 153.5 | Poisson's Ratio: | 0.65008 | 55%
[6 empty] | Tested Density [g/cm3]: | 2.4578 | Young's Modulus [Mpsi]: | 4.806 | 88% |  |  | Tested Density [g/cm3]: | 2.4578 | Young's Modulus [Mpsi]: | 5.7436 | 55% |  |  | Tested Density [g/cm3]: | 2.4578 | Young's Modulus [Mpsi]: | 6.7158 | 41% |  |  | Tested Density [g/cm3]: | 2.4578 | Young's Modulus [Mpsi]: | 4.8787 | 36%
[6 empty] | Saturation State: | As-Received | Poisson's Ratio: | 0.48345 | 98% |  |  | Saturation State: | As-Received | Poisson's Ratio: | 0.28289 | 65% |  |  | Saturation State: | As-Received | Poisson's Ratio: | 0.24343 | 51% |  |  | Saturation State: | As-Received | Poisson's Ratio: | 0.58876 | 46%
[8 empty] | Young's Modulus [Mpsi]: | 3.4878 | 30% |  |  |  |  | Young's Modulus [Mpsi]: | 5.2329 | 30% |  |  |  |  | Young's Modulus [Mpsi]: | 6.4213 | 25% |  |  |  |  | Young's Modulus [Mpsi]: | 4.4844 | 20%
[6 empty] | Testing Conditions |  | Poisson's Ratio: | 0.23793 | 50% |  |  | Testing Conditions |  | Poisson's Ratio: | 0.24655 | 50% |  |  | Testing Conditions |  | Poisson's Ratio: | 0.22416 | 50% |  |  | Testing Conditions |  | Poisson's Ratio: | 0.54799 | 45%
[6 empty] | Confining Pressure [psi]: | 1200.7742 | Young's Modulus [Mpsi]: | 3.7742 | 33% |  |  | Confining Pressure [psi]: | 2200.6344 | Young's Modulus [Mpsi]: | 5.4953 | 33% |  |  | Confining Pressure [psi]: | 4200.3816 | Young's Modulus [Mpsi]: | 6.5944 | 33% |  |  | Confining Pressure [psi]: | 6196.5731 | Young's Modulus [Mpsi]: | 4.3262 | 33%
[6 empty] | Pore Pressure [psi]: | 0 | Poisson's Ratio: | 0.27321 | 67% |  |  | Pore Pressure [psi]: | 0 | Poisson's Ratio: | 0.26229 | 67% |  |  | Pore Pressure [psi]: | 0 | Poisson's Ratio: | 0.25118 | 67% |  |  | Pore Pressure [psi]: | 0 | Poisson's Ratio: | 0.65723 | 67%
[6 empty] | Temperature [°F]: | 335.1195 | Young's Modulus [Mpsi]: | 3.6182 | 44% |  |  | Temperature [°F]: | 332.0127 | Young's Modulus [Mpsi]: | 4.7759 | 21% |  |  | Temperature [°F]: | 322.5086 | Young's Modulus [Mpsi]: | 5.4228 | 5% |  |  | Temperature [°F]: | 332.172 | Young's Modulus [Mpsi]: | #N/A | #N/A
[6 empty] | Nominal Strain Rate [s-1]: | 5e-06 | Poisson's Ratio: | 0.26894 | 54% |  |  | Nominal Strain Rate [s-1]: | 5e-06 | Poisson's Ratio: | 0.21411 | 31% |  |  | Nominal Strain Rate [s-1]: | 5e-06 | Poisson's Ratio: | 0.1336 | 15% |  |  | Nominal Strain Rate [s-1]: | 5e-06 | Poisson's Ratio: | #N/A | #N/A
Note on Q13: Jon Samuelson: Axial Stress range over which YM & PR measurents are made, as percentage of Compressive Strength of specimen
Note on AA13: Jon Samuelson: Axial Stress range over which YM & PR measurents are made, as percentage of Compressive Strength of specimen
Note on AK13: Jon Samuelson: Axial Stress range over which YM & PR measurents are made, as percentage of Compressive Strength of specimen
Note on AU13: Jon Samuelson: Axial Stress range over which YM & PR measurents are made, as percentage of Compressive Strength of specimen
Note on P15: Jon Samuelson: Measured arbitrarily over a data range from 45% to 55% of compressive strength of sample. This is the default measurement provided by Core Laboratories.
Note on Z15: Jon Samuelson: Measured arbitrarily over a data range from 45% to 55% of compressive strength of sample. This is the default measurement provided by Core Laboratories.
Note on AJ15: Jon Samuelson: Measured arbitrarily over a data range from 45% to 55% of compressive strength of sample. This is the default measurement provided by Core Laboratories.
Note on AT15: Jon Samuelson: Measured arbitrarily over a data range from 45% to 55% of compressive strength of sample. This is the default measurement provided by Core Laboratories.
Note on P16: Jon Samuelson: Measured arbitrarily over a data range from 45% to 55% of compressive strength of sample. This is the default measurement provided by Core Laboratories.
Note on Z16: Jon Samuelson: Measured arbitrarily over a data range from 45% to 55% of compressive strength of sample. This is the default measurement provided by Core Laboratories.
Note on AJ16: Jon Samuelson: Measured arbitrarily over a data range from 45% to 55% of compressive strength of sample. This is the default measurement provided by Core Laboratories.
Note on AT16: Jon Samuelson: Measured arbitrarily over a data range from 45% to 55% of compressive strength of sample. This is the default measurement provided by Core Laboratories.
Note on P17: Jon Samuelson: Measured at peak slope of Differential Stress v. Axial Strain curve, using a window equal to 10% of compressive strength
Note on Z17: Jon Samuelson: Measured at peak slope of Differential Stress v. Axial Strain curve, using a window equal to 10% of compressive strength
Note on AJ17: Jon Samuelson: Measured at peak slope of Differential Stress v. Axial Strain curve, using a window equal to 10% of compressive strength
Note on AT17: Jon Samuelson: Measured at peak slope of Differential Stress v. Axial Strain curve, using a window equal to 10% of compressive strength
Note on P18: Jon Samuelson: Measured at peak slope of Differential Stress v. Axial Strain curve, using a window equal to 10% of compressive strength
Note on Z18: Jon Samuelson: Measured at peak slope of Differential Stress v. Axial Strain curve, using a window equal to 10% of compressive strength
Note on AJ18: Jon Samuelson: Measured at peak slope of Differential Stress v. Axial Strain curve, using a window equal to 10% of compressive strength
Note on AT18: Jon Samuelson: Measured at peak slope of Differential Stress v. Axial Strain curve, using a window equal to 10% of compressive strength
Note on P19: Jon Samuelson: Measured over a data range relatively early during loading when Radial Strain v. Axial Strain curve is quasi-linear, but after any period where the early Differential Stress v. Axial Strain curve is indicative of crack closure.
Note on Z19: Jon Samuelson: Measured over a data range relatively early during loading when Radial Strain v. Axial Strain curve is quasi-linear, but after any period where the early Differential Stress v. Axial Strain curve is indicative of crack closure.
Note on AJ19: Jon Samuelson: Measured over a data range relatively early during loading when Radial Strain v. Axial Strain curve is quasi-linear, but after any period where the early Differential Stress v. Axial Strain curve is indicative of crack closure.
Note on AT19: Jon Samuelson: Measured over a data range relatively early during loading when Radial Strain v. Axial Strain curve is quasi-linear, but after any period where the early Differential Stress v. Axial Strain curve is indicative of crack closure.
Note on P20: Jon Samuelson: Measured over a data range relatively early during loading when Radial Strain v. Axial Strain curve is quasi-linear, but after any period where the early Differential Stress v. Axial Strain curve is indicative of crack closure.
Note on Z20: Jon Samuelson: Measured over a data range relatively early during loading when Radial Strain v. Axial Strain curve is quasi-linear, but after any period where the early Differential Stress v. Axial Strain curve is indicative of crack closure.
Note on AJ20: Jon Samuelson: Measured over a data range relatively early during loading when Radial Strain v. Axial Strain curve is quasi-linear, but after any period where the early Differential Stress v. Axial Strain curve is indicative of crack closure.
Note on AT20: Jon Samuelson: Measured over a data range relatively early during loading when Radial Strain v. Axial Strain curve is quasi-linear, but after any period where the early Differential Stress v. Axial Strain curve is indicative of crack closure.
Note on P21: Jon Samuelson: Measured arbitrarily over a data range from 33% to 67% of compressive strength of sample.
Note on Z21: Jon Samuelson: Measured arbitrarily over a data range from 33% to 67% of compressive strength of sample.
Note on AJ21: Jon Samuelson: Measured arbitrarily over a data range from 33% to 67% of compressive strength of sample.
Note on AT21: Jon Samuelson: Measured arbitrarily over a data range from 33% to 67% of compressive strength of sample.
Note on P22: Jon Samuelson: Measured arbitrarily over a data range from 33% to 67% of compressive strength of sample.
Note on Z22: Jon Samuelson: Measured arbitrarily over a data range from 33% to 67% of compressive strength of sample.
Note on AJ22: Jon Samuelson: Measured arbitrarily over a data range from 33% to 67% of compressive strength of sample.
Note on AT22: Jon Samuelson: Measured arbitrarily over a data range from 33% to 67% of compressive strength of sample.
Note on P23: Jon Samuelson: Measured over a data range equivalent to 10% of the compressive strength of the specimen, immediately following the point where total axial stress is roughly equivalent to overburden stress. Assuming OBG of 1 psi/ft.
Note on Z23: Jon Samuelson: Measured over a data range equivalent to 10% of the compressive strength of the specimen, immediately following the point where total axial stress is roughly equivalent to overburden stress. Assuming OBG of 1 psi/ft.
Note on AJ23: Jon Samuelson: Measured over a data range equivalent to 10% of the compressive strength of the specimen, immediately following the point where total axial stress is roughly equivalent to overburden stress. Assuming OBG of 1 psi/ft.
Note on AT23: Jon Samuelson: Measured over a data range equivalent to 10% of the compressive strength of the specimen, immediately following the point where total axial stress is roughly equivalent to overburden stress. Assuming OBG of 1 psi/ft.
Note on P24: Jon Samuelson: Measured over a data range equivalent to 10% of the compressive strength of the specimen, immediately following the point where total axial stress is roughly equivalent to overburden stress. Assuming OBG of 1 psi/ft.
Note on Z24: Jon Samuelson: Measured over a data range equivalent to 10% of the compressive strength of the specimen, immediately following the point where total axial stress is roughly equivalent to overburden stress. Assuming OBG of 1 psi/ft.
Note on AJ24: Jon Samuelson: Measured over a data range equivalent to 10% of the compressive strength of the specimen, immediately following the point where total axial stress is roughly equivalent to overburden stress. Assuming OBG of 1 psi/ft.
Note on AT24: Jon Samuelson: Measured over a data range equivalent to 10% of the compressive strength of the specimen, immediately following the point where total axial stress is roughly equivalent to overburden stress. Assuming OBG of 1 psi/ft.

## 25BCS001 M-C
Company: |  | Alberta Energy Regulator | Date: | 2025-03-31 | Company: |  | Alberta Energy Regulator | [6 empty] | Date: | 2025-03-31
Well: |  | Multiple Wells | File: | 202500182 | Well: |  | Multiple Wells | [6 empty] | File: | 202500182
Field: |  | #N/A | Saturated Fluid: | As-Received | Field: |  | #N/A | [6 empty] | Saturated Fluid: | As-Received
Location: |  | Onshore, Canada |  |  | Location: |  | Onshore, Canada
Sample ID: BCS 1 (Old); 25BCS001 (New)
Result of Triaxial Compressive Strength Test |  |  |  |  | Result of Triaxial Compressive Strength Test
| Strength v. Pc |  |  |  |  | Sample # (stage) | Depth [m] | Confining Pressure PC = s3 [psi] | Differential Stress s1 - s3 [psi] | Compressive Strength s1 [psi] | Slope s1 v. PC | Estimated UCS [psi] | Internal Friction Angle [deg.] | Internal Coefficient of Friction | Cohesive Strength [psi]
[6 empty] | BCS 1 (Stage 1) | 3025.5 | 1200 | 10148.2208 | 11348.2208 | 6.899 | 3217.5885 | 48.333 | 1.1237 | 607.7359
[6 empty] | BCS 1 (Stage 2) | 3025.5 | 2200.6344 | 16710.0134 | 18910.6478
[6 empty] | BCS 1 (Stage 3) | 3025.5 | 4200.3816 | 27343.7048 | 31544.0864
[6 empty] | BCS 1 (Stage 4) | 3025.5 | 6196.5731 | 40060.2367 | 46256.8098
Note: Stages 1-3 are unloaded at the point where the volumetric strain transitions from compression to dilation, noting the differential stress at which this transition occurs. During Stage 4 we also note the differential stress at which this transition occurs, but then continue on to the ultimate failure of the sample. Typically we would scale the results of Stages 1-3 up based on the relationship between failure strength and axial stress at volumetric strain transition observed in Stage 4. In this case however, the radial deformation of the specimen appears to have been compromised due to the leak that occured follwing the application of the Stage 4 confining pressure (6200 psi), as such we were unable to do the perform the scaling of the Stage 1-3 results. Therefore the Coefficient of Friction observe here is likely a maximum possible value, and Cohesive Strength and Estimated UCS are very likely minimum values.
M-C Envelope

## 25BCS002
Company: |  | Alberta Energy Regulator | Date: | 2025-03-31 | Company: | Alberta Energy Regulator |  |  |  | Date: | 2025-03-31 | Company: | Alberta Energy Regulator |  |  |  | Date: | 2025-03-31 | Company: | Alberta Energy Regulator |  |  |  | Date: | 2025-03-31 | Company: | Alberta Energy Regulator |  |  |  | Date: | 2025-03-31
Well: |  | Multiple Wells | File: | 202500182 | Well: | Multiple Wells |  |  |  | File: | 202500182 | Well: | Multiple Wells |  |  |  | File: | 202500182 | Well: | Multiple Wells |  |  |  | File: | 202500182 | Well: | Multiple Wells |  |  |  | File: | 202500182
Field: |  | #N/A | Saturated Fluid: | As-Received | Field: | #N/A |  |  |  | Saturated Fluid: | As-Received | Field: | #N/A |  |  |  | Saturated Fluid: | As-Received | Field: | #N/A |  |  |  | Saturated Fluid: | As-Received | Field: | #N/A |  |  |  | Saturated Fluid: | As-Received
Location: |  | Onshore, Canada |  |  | Location: | Onshore, Canada | [5 empty] | Location: | Onshore, Canada | [5 empty] | Location: | Onshore, Canada | [5 empty] | Location: | Onshore, Canada
Sample ID: BCS 2 (Old); 25BCS002 (New)
Result of Triaxial Compressive Strength Test |  |  |  |  | Result of Triaxial Compressive Strength Test - Stage 1 | [6 empty] | Result of Triaxial Compressive Strength Test - Stage 2 | [6 empty] | Result of Triaxial Compressive Strength Test - Stage 3 | [6 empty] | Result of Triaxial Compressive Strength Test - Stage 4
| English |  |  |  |  | Sample Information |  | Results |  |  |  |  | Sample Information |  | Results |  |  |  |  | Sample Information |  | Results |  |  |  |  | Sample Information |  | Results
[6 empty] | Sample Name: | BCS2_S1 | Max. Compressive Stress [psi]: | 20916.475 |  |  |  | Sample Name: | BCS2_S2 | Max. Compressive Stress [psi]: | 30352.9861 |  |  |  | Sample Name: | BCS2_S3 | Max. Compressive Stress [psi]: | 43788.975 |  |  |  | Sample Name: | BCS2_S4 | Compressive Strength [psi]: | 61427.7496
[6 empty] | Depth [m]: | 3025.7 | Scaled Compressive Strength [psi]: | 25941.3089 |  |  |  | Depth [m]: | 3025.7 | Scaled Compressive Strength [psi]: | 33038.597 |  |  |  | Depth [m]: | 3025.7 | Scaled Compressive Strength [psi]: | 47233.1733 |  |  |  | Depth [m]: | 3025.7
[6 empty] | Length [in]: | 2.2134 | [5 empty] | Length [in]: | 2.2134 | [5 empty] | Length [in]: | 2.2134 | [5 empty] | Length [in]: | 2.2134
[6 empty] | Diameter [in]: | 1.4976 | Static Elastic Parameters |  |  |  |  | Diameter [in]: | 1.4976 | Static Elastic Parameters |  |  |  |  | Diameter [in]: | 1.4976 | Static Elastic Parameters |  |  |  |  | Diameter [in]: | 1.4976 | Static Elastic Parameters
[6 empty] | L:D Ratio: | 1.478 |  |  | YM & PR |  |  | L:D Ratio: | 1.478 |  |  | YM & PR |  |  | L:D Ratio: | 1.478 |  |  | YM & PR |  |  | L:D Ratio: | 1.478 |  |  | YM & PR
[6 empty] | As-Received Mass [g]: | 156.9 |  |  | Range |  |  | As-Received Mass [g]: | 156.9 |  |  | Range |  |  | As-Received Mass [g]: | 156.9 |  |  | Range |  |  | As-Received Mass [g]: | 156.9 |  |  | Range
[6 empty] | As-Received Density [g/cm3]: | 2.4557 | Young's Modulus [Mpsi]: | 5.7927 | 45% |  |  | As-Received Density [g/cm3]: | 2.4557 | Young's Modulus [Mpsi]: | 7.1208 | 45% |  |  | As-Received Density [g/cm3]: | 2.4557 | Young's Modulus [Mpsi]: | 7.4141 | 45% |  |  | As-Received Density [g/cm3]: | 2.4557 | Young's Modulus [Mpsi]: | 8.2248 | 45%
[6 empty] | Tested Mass [g]: | 156.9 | Poisson's Ratio: | 0.090754 | 55% |  |  | Tested Mass [g]: | 156.9 | Poisson's Ratio: | 0.14071 | 55% |  |  | Tested Mass [g]: | 156.9 | Poisson's Ratio: | 0.17444 | 55% |  |  | Tested Mass [g]: | 156.9 | Poisson's Ratio: | 0.18043 | 55%
[6 empty] | Tested Density [g/cm3]: | 2.4557 | Young's Modulus [Mpsi]: | 6.2413 | 77% |  |  | Tested Density [g/cm3]: | 2.4557 | Young's Modulus [Mpsi]: | 7.6223 | 79% |  |  | Tested Density [g/cm3]: | 2.4557 | Young's Modulus [Mpsi]: | 8.5089 | 49% |  |  | Tested Density [g/cm3]: | 2.4557 | Young's Modulus [Mpsi]: | 8.3535 | 50%
[6 empty] | Saturation State: | As-Received | Poisson's Ratio: | 0.13103 | 87% |  |  | Saturation State: | As-Received | Poisson's Ratio: | 0.1812 | 89% |  |  | Saturation State: | As-Received | Poisson's Ratio: | 0.17849 | 59% |  |  | Saturation State: | As-Received | Poisson's Ratio: | 0.18209 | 60%
[8 empty] | Young's Modulus [Mpsi]: | 5.4881 | 30% |  |  |  |  | Young's Modulus [Mpsi]: | 6.6646 | 30% |  |  |  |  | Young's Modulus [Mpsi]: | 6.8601 | 25% |  |  |  |  | Young's Modulus [Mpsi]: | 7.8324 | 20%
[6 empty] | Testing Conditions |  | Poisson's Ratio: | 0.092697 | 50% |  |  | Testing Conditions |  | Poisson's Ratio: | 0.12254 | 50% |  |  | Testing Conditions |  | Poisson's Ratio: | 0.16395 | 50% |  |  | Testing Conditions |  | Poisson's Ratio: | 0.16482 | 45%
[6 empty] | Confining Pressure [psi]: | 1200.1036 | Young's Modulus [Mpsi]: | 5.753 | 33% |  |  | Confining Pressure [psi]: | 2200.0902 | Young's Modulus [Mpsi]: | 7.0671 | 33% |  |  | Confining Pressure [psi]: | 4199.9445 | Young's Modulus [Mpsi]: | 7.5662 | 33% |  |  | Confining Pressure [psi]: | 6199.9624 | Young's Modulus [Mpsi]: | 8.2108 | 33%
[6 empty] | Pore Pressure [psi]: | 0 | Poisson's Ratio: | 0.094669 | 67% |  |  | Pore Pressure [psi]: | 0 | Poisson's Ratio: | 0.13622 | 67% |  |  | Pore Pressure [psi]: | 0 | Poisson's Ratio: | 0.17662 | 67% |  |  | Pore Pressure [psi]: | 0 | Poisson's Ratio: | 0.18063 | 67%
[6 empty] | Temperature [°F]: | 385.2904 | Young's Modulus [Mpsi]: | 5.1001 | 22% |  |  | Temperature [°F]: | 383.6377 | Young's Modulus [Mpsi]: | 5.6528 | 12% |  |  | Temperature [°F]: | 382.3128 | Young's Modulus [Mpsi]: | 6.4483 | 4% |  |  | Temperature [°F]: | 380.0922 | Young's Modulus [Mpsi]: | #N/A | #N/A
[6 empty] | Nominal Strain Rate [s-1]: | 5e-06 | Poisson's Ratio: | 0.087229 | 32% |  |  | Nominal Strain Rate [s-1]: | 5e-06 | Poisson's Ratio: | 0.099704 | 22% |  |  | Nominal Strain Rate [s-1]: | 5e-06 | Poisson's Ratio: | 0.10569 | 14% |  |  | Nominal Strain Rate [s-1]: | 5e-06 | Poisson's Ratio: | #N/A | #N/A
Note on Q13: Jon Samuelson: Axial Stress range over which YM & PR measurents are made, as percentage of Compressive Strength of specimen
Note on AA13: Jon Samuelson: Axial Stress range over which YM & PR measurents are made, as percentage of Compressive Strength of specimen
Note on AK13: Jon Samuelson: Axial Stress range over which YM & PR measurents are made, as percentage of Compressive Strength of specimen
Note on AU13: Jon Samuelson: Axial Stress range over which YM & PR measurents are made, as percentage of Compressive Strength of specimen
Note on P15: Jon Samuelson: Measured arbitrarily over a data range from 45% to 55% of compressive strength of sample. This is the default measurement provided by Core Laboratories.
Note on Z15: Jon Samuelson: Measured arbitrarily over a data range from 45% to 55% of compressive strength of sample. This is the default measurement provided by Core Laboratories.
Note on AJ15: Jon Samuelson: Measured arbitrarily over a data range from 45% to 55% of compressive strength of sample. This is the default measurement provided by Core Laboratories.
Note on AT15: Jon Samuelson: Measured arbitrarily over a data range from 45% to 55% of compressive strength of sample. This is the default measurement provided by Core Laboratories.
Note on P16: Jon Samuelson: Measured arbitrarily over a data range from 45% to 55% of compressive strength of sample. This is the default measurement provided by Core Laboratories.
Note on Z16: Jon Samuelson: Measured arbitrarily over a data range from 45% to 55% of compressive strength of sample. This is the default measurement provided by Core Laboratories.
Note on AJ16: Jon Samuelson: Measured arbitrarily over a data range from 45% to 55% of compressive strength of sample. This is the default measurement provided by Core Laboratories.
Note on AT16: Jon Samuelson: Measured arbitrarily over a data range from 45% to 55% of compressive strength of sample. This is the default measurement provided by Core Laboratories.
Note on P17: Jon Samuelson: Measured at peak slope of Differential Stress v. Axial Strain curve, using a window equal to 10% of compressive strength
Note on Z17: Jon Samuelson: Measured at peak slope of Differential Stress v. Axial Strain curve, using a window equal to 10% of compressive strength
Note on AJ17: Jon Samuelson: Measured at peak slope of Differential Stress v. Axial Strain curve, using a window equal to 10% of compressive strength
Note on AT17: Jon Samuelson: Measured at peak slope of Differential Stress v. Axial Strain curve, using a window equal to 10% of compressive strength
Note on P18: Jon Samuelson: Measured at peak slope of Differential Stress v. Axial Strain curve, using a window equal to 10% of compressive strength
Note on Z18: Jon Samuelson: Measured at peak slope of Differential Stress v. Axial Strain curve, using a window equal to 10% of compressive strength
Note on AJ18: Jon Samuelson: Measured at peak slope of Differential Stress v. Axial Strain curve, using a window equal to 10% of compressive strength
Note on AT18: Jon Samuelson: Measured at peak slope of Differential Stress v. Axial Strain curve, using a window equal to 10% of compressive strength
Note on P19: Jon Samuelson: Measured over a data range relatively early during loading when Radial Strain v. Axial Strain curve is quasi-linear, but after any period where the early Differential Stress v. Axial Strain curve is indicative of crack closure.
Note on Z19: Jon Samuelson: Measured over a data range relatively early during loading when Radial Strain v. Axial Strain curve is quasi-linear, but after any period where the early Differential Stress v. Axial Strain curve is indicative of crack closure.
Note on AJ19: Jon Samuelson: Measured over a data range relatively early during loading when Radial Strain v. Axial Strain curve is quasi-linear, but after any period where the early Differential Stress v. Axial Strain curve is indicative of crack closure.
Note on AT19: Jon Samuelson: Measured over a data range relatively early during loading when Radial Strain v. Axial Strain curve is quasi-linear, but after any period where the early Differential Stress v. Axial Strain curve is indicative of crack closure.
Note on P20: Jon Samuelson: Measured over a data range relatively early during loading when Radial Strain v. Axial Strain curve is quasi-linear, but after any period where the early Differential Stress v. Axial Strain curve is indicative of crack closure.
Note on Z20: Jon Samuelson: Measured over a data range relatively early during loading when Radial Strain v. Axial Strain curve is quasi-linear, but after any period where the early Differential Stress v. Axial Strain curve is indicative of crack closure.
Note on AJ20: Jon Samuelson: Measured over a data range relatively early during loading when Radial Strain v. Axial Strain curve is quasi-linear, but after any period where the early Differential Stress v. Axial Strain curve is indicative of crack closure.
Note on AT20: Jon Samuelson: Measured over a data range relatively early during loading when Radial Strain v. Axial Strain curve is quasi-linear, but after any period where the early Differential Stress v. Axial Strain curve is indicative of crack closure.
Note on P21: Jon Samuelson: Measured arbitrarily over a data range from 33% to 67% of compressive strength of sample.
Note on Z21: Jon Samuelson: Measured arbitrarily over a data range from 33% to 67% of compressive strength of sample.
Note on AJ21: Jon Samuelson: Measured arbitrarily over a data range from 33% to 67% of compressive strength of sample.
Note on AT21: Jon Samuelson: Measured arbitrarily over a data range from 33% to 67% of compressive strength of sample.
Note on P22: Jon Samuelson: Measured arbitrarily over a data range from 33% to 67% of compressive strength of sample.
Note on Z22: Jon Samuelson: Measured arbitrarily over a data range from 33% to 67% of compressive strength of sample.
Note on AJ22: Jon Samuelson: Measured arbitrarily over a data range from 33% to 67% of compressive strength of sample.
Note on AT22: Jon Samuelson: Measured arbitrarily over a data range from 33% to 67% of compressive strength of sample.
Note on P23: Jon Samuelson: Measured over a data range equivalent to 10% of the compressive strength of the specimen, immediately following the point where total axial stress is roughly equivalent to overburden stress. Assuming OBG of 1 psi/ft.
Note on Z23: Jon Samuelson: Measured over a data range equivalent to 10% of the compressive strength of the specimen, immediately following the point where total axial stress is roughly equivalent to overburden stress. Assuming OBG of 1 psi/ft.
Note on AJ23: Jon Samuelson: Measured over a data range equivalent to 10% of the compressive strength of the specimen, immediately following the point where total axial stress is roughly equivalent to overburden stress. Assuming OBG of 1 psi/ft.
Note on AT23: Jon Samuelson: Measured over a data range equivalent to 10% of the compressive strength of the specimen, immediately following the point where total axial stress is roughly equivalent to overburden stress. Assuming OBG of 1 psi/ft.
Note on P24: Jon Samuelson: Measured over a data range equivalent to 10% of the compressive strength of the specimen, immediately following the point where total axial stress is roughly equivalent to overburden stress. Assuming OBG of 1 psi/ft.
Note on Z24: Jon Samuelson: Measured over a data range equivalent to 10% of the compressive strength of the specimen, immediately following the point where total axial stress is roughly equivalent to overburden stress. Assuming OBG of 1 psi/ft.
Note on AJ24: Jon Samuelson: Measured over a data range equivalent to 10% of the compressive strength of the specimen, immediately following the point where total axial stress is roughly equivalent to overburden stress. Assuming OBG of 1 psi/ft.
Note on AT24: Jon Samuelson: Measured over a data range equivalent to 10% of the compressive strength of the specimen, immediately following the point where total axial stress is roughly equivalent to overburden stress. Assuming OBG of 1 psi/ft.

## 25BCS002 M-C
Company: |  | Alberta Energy Regulator | Date: | 2025-03-31 | Company: |  | Alberta Energy Regulator | [6 empty] | Date: | 2025-03-31
Well: |  | Multiple Wells | File: | 202500182 | Well: |  | Multiple Wells | [6 empty] | File: | 202500182
Field: |  | #N/A | Saturated Fluid: | As-Received | Field: |  | #N/A | [6 empty] | Saturated Fluid: | As-Received
Location: |  | Onshore, Canada |  |  | Location: |  | Onshore, Canada
Sample ID: BCS 2 (Old); 25BCS002 (New)
Result of Triaxial Compressive Strength Test |  |  |  |  | Result of Triaxial Compressive Strength Test
| Strength v. Pc |  |  |  |  | Sample # (stage) | Depth [m] | Confining Pressure PC = s3 [psi] | Differential Stress s1 - s3 [psi] | Compressive Strength s1 [psi] | Slope s1 v. PC | Estimated UCS [psi] | Internal Friction Angle [deg.] | Internal Coefficient of Friction | Cohesive Strength [psi]
[6 empty] | BCS 2 (Stage 1) | 3025.7 | 1200 | 24741.3089 | 25941.3089 | 7.0973 | 17424.5631 | 48.8512 | 1.1444 | 3270.2856
[6 empty] | BCS 2 (Stage 2) | 3025.7 | 2200 | 30838.597 | 33038.597
[6 empty] | BCS 2 (Stage 3) | 3025.7 | 4200 | 43033.1733 | 47233.1733
[6 empty] | BCS 2 (Stage 4) | 3025.7 | 6200 | 55227.7496 | 61427.7496
Note: Stages 1-3 are unloaded at the point where the volumetric strain transitions from compression to dilation, noting the differential stress at which this transition occurs. During Stage 4 we also note the differential stress at which this transition occurs, but then continue on to the ultimate failure of the sample. We then determine the approximate failure strength during Stages 1-3 by scaling the volumetric strain transition stress up to the ultimate failure strength that is determined during Stage 4.
M-C Envelope

## 25BA029
Company: |  | Alberta Energy Regulator | Date: | 2025-03-31 | Company: | Alberta Energy Regulator |  |  |  | Date: | 2025-03-31 | Company: | Alberta Energy Regulator |  |  |  | Date: | 2025-03-31 | Company: | Alberta Energy Regulator |  |  |  | Date: | 2025-03-31 | Company: | Alberta Energy Regulator |  |  |  | Date: | 2025-03-31
Well: |  | Multiple Wells | File: | 202500182 | Well: | Multiple Wells |  |  |  | File: | 202500182 | Well: | Multiple Wells |  |  |  | File: | 202500182 | Well: | Multiple Wells |  |  |  | File: | 202500182 | Well: | Multiple Wells |  |  |  | File: | 202500182
Field: |  | #N/A | Saturated Fluid: | As-Received | Field: | #N/A |  |  |  | Saturated Fluid: | As-Received | Field: | #N/A |  |  |  | Saturated Fluid: | As-Received | Field: | #N/A |  |  |  | Saturated Fluid: | As-Received | Field: | #N/A |  |  |  | Saturated Fluid: | As-Received
Location: |  | Onshore, Canada |  |  | Location: | Onshore, Canada | [5 empty] | Location: | Onshore, Canada | [5 empty] | Location: | Onshore, Canada | [5 empty] | Location: | Onshore, Canada
Sample ID: 16 (Old); 25BA029 (New)
Result of Triaxial Compressive Strength Test |  |  |  |  | Result of Triaxial Compressive Strength Test - Stage 1 | [6 empty] | Result of Triaxial Compressive Strength Test - Stage 2 | [6 empty] | Result of Triaxial Compressive Strength Test - Stage 3 | [6 empty] | Result of Triaxial Compressive Strength Test - Stage 4
| English |  |  |  |  | Sample Information |  | Results |  |  |  |  | Sample Information |  | Results |  |  |  |  | Sample Information |  | Results |  |  |  |  | Sample Information |  | Results
[6 empty] | Sample Name: | 16_S1 | Max. Compressive Stress [psi]: | 11694.6799 |  |  |  | Sample Name: | 16_S2 | Max. Compressive Stress [psi]: | 15782.0614 |  |  |  | Sample Name: | 16_S3 | Max. Compressive Stress [psi]: | 23337.8195 |  |  |  | Sample Name: | 16_S4 | Compressive Strength [psi]: | 36304.5091
[6 empty] | Depth [m]: | 3027.2 | Scaled Compressive Strength [psi]: | 19535.2179 |  |  |  | Depth [m]: | 3027.2 | Scaled Compressive Strength [psi]: | 22892.43 |  |  |  | Depth [m]: | 3027.2 | Scaled Compressive Strength [psi]: | 29596.7927 |  |  |  | Depth [m]: | 3027.2
[6 empty] | Length [in]: | 1.6168 | [5 empty] | Length [in]: | 1.6168 | [5 empty] | Length [in]: | 1.6168 | [5 empty] | Length [in]: | 1.6168
[6 empty] | Diameter [in]: | 0.9823 | Static Elastic Parameters |  |  |  |  | Diameter [in]: | 0.9823 | Static Elastic Parameters |  |  |  |  | Diameter [in]: | 0.9823 | Static Elastic Parameters |  |  |  |  | Diameter [in]: | 0.9823 | Static Elastic Parameters
[6 empty] | L:D Ratio: | 1.6459 |  |  | YM & |  |  | L:D Ratio: | 1.6459 |  |  | YM & |  |  | L:D Ratio: | 1.6459 |  |  | YM & |  |  | L:D Ratio: | 1.6459 |  |  | YM &
[6 empty] | As-Received Mass [g]: | 49.7 |  |  | PR |  |  | As-Received Mass [g]: | 49.7 |  |  | PR |  |  | As-Received Mass [g]: | 49.7 |  |  | PR |  |  | As-Received Mass [g]: | 49.7 |  |  | PR
[6 empty] | As-Received Density [g/cm3]: | 2.4753 | Young's Modulus [Mpsi]: | 4.5207 | 45% |  |  | As-Received Density [g/cm3]: | 2.4753 | Young's Modulus [Mpsi]: | 5.0779 | 45% |  |  | As-Received Density [g/cm3]: | 2.4753 | Young's Modulus [Mpsi]: | 5.8828 | 45% |  |  | As-Received Density [g/cm3]: | 2.4753 | Young's Modulus [Mpsi]: | 5.4396 | 45%
[6 empty] | Tested Mass [g]: | 49.7 | Poisson's Ratio: | 0.18729 | 55% |  |  | Tested Mass [g]: | 49.7 | Poisson's Ratio: | 0.25647 | 55% |  |  | Tested Mass [g]: | 49.7 | Poisson's Ratio: | 0.30926 | 55% |  |  | Tested Mass [g]: | 49.7 | Poisson's Ratio: | 0.37086 | 55%
[6 empty] | Tested Density [g/cm3]: | 2.4753 | Young's Modulus [Mpsi]: | 4.766 | 53% |  |  | Tested Density [g/cm3]: | 2.4753 | Young's Modulus [Mpsi]: | 5.6706 | 50% |  |  | Tested Density [g/cm3]: | 2.4753 | Young's Modulus [Mpsi]: | 6.0566 | 51% |  |  | Tested Density [g/cm3]: | 2.4753 | Young's Modulus [Mpsi]: | 5.7177 | 11%
[6 empty] | Saturation State: | As-Received | Poisson's Ratio: | 0.21458 | 63% |  |  | Saturation State: | As-Received | Poisson's Ratio: | 0.28993 | 60% |  |  | Saturation State: | As-Received | Poisson's Ratio: | 0.31306 | 61% |  |  | Saturation State: | As-Received | Poisson's Ratio: | 0.21827 | 21%
[8 empty] | Young's Modulus [Mpsi]: | 4.2204 | 25% |  |  |  |  | Young's Modulus [Mpsi]: | 5.262 | 15% |  |  |  |  | Young's Modulus [Mpsi]: | 5.614 | 20% |  |  |  |  | Young's Modulus [Mpsi]: | 5.705 | 15%
[6 empty] | Testing Conditions |  | Poisson's Ratio: | 0.14939 | 50% |  |  | Testing Conditions |  | Poisson's Ratio: | 0.20165 | 40% |  |  | Testing Conditions |  | Poisson's Ratio: | 0.24018 | 45% |  |  | Testing Conditions |  | Poisson's Ratio: | 0.27356 | 40%
[6 empty] | Confining Pressure [psi]: | 1200 | Young's Modulus [Mpsi]: | 4.5256 | 33% |  |  | Confining Pressure [psi]: | 2200.7187 | Young's Modulus [Mpsi]: | 5.3269 | 33% |  |  | Confining Pressure [psi]: | 4200.431 | Young's Modulus [Mpsi]: | 5.9213 | 33% |  |  | Confining Pressure [psi]: | 6200.3102 | Young's Modulus [Mpsi]: | 5.3226 | 33%
[6 empty] | Pore Pressure [psi]: | 0 | Poisson's Ratio: | 0.18543 | 67% |  |  | Pore Pressure [psi]: | 0 | Poisson's Ratio: | 0.26632 | 67% |  |  | Pore Pressure [psi]: | 0 | Poisson's Ratio: | 0.29883 | 67% |  |  | Pore Pressure [psi]: | 0 | Poisson's Ratio: | 0.37644 | 67%
[6 empty] | Temperature [°F]: | 326.9031 | Young's Modulus [Mpsi]: | 4.3407 | 42% |  |  | Temperature [°F]: | 327.5758 | Young's Modulus [Mpsi]: | 4.9258 | 25% |  |  | Temperature [°F]: | 327.7919 | Young's Modulus [Mpsi]: | 6.9497 | 7% |  |  | Temperature [°F]: | 333.1345 | Young's Modulus [Mpsi]: | #N/A | #N/A
[6 empty] | Nominal Strain Rate [s-1]: | 5e-06 | Poisson's Ratio: | 0.17815 | 52% |  |  | Nominal Strain Rate [s-1]: | 5e-06 | Poisson's Ratio: | 0.20022 | 35% |  |  | Nominal Strain Rate [s-1]: | 5e-06 | Poisson's Ratio: | 0.20967 | 17% |  |  | Nominal Strain Rate [s-1]: | 5e-06 | Poisson's Ratio: | #N/A | #N/A
Note on Q13: Jon Samuelson: Axial Stress range over which YM & PR measurents are made, as percentage of Compressive Strength of specimen
Note on AA13: Jon Samuelson: Axial Stress range over which YM & PR measurents are made, as percentage of Compressive Strength of specimen
Note on AK13: Jon Samuelson: Axial Stress range over which YM & PR measurents are made, as percentage of Compressive Strength of specimen
Note on AU13: Jon Samuelson: Axial Stress range over which YM & PR measurents are made, as percentage of Compressive Strength of specimen
Note on P15: Jon Samuelson: Measured arbitrarily over a data range from 45% to 55% of compressive strength of sample. This is the default measurement provided by Core Laboratories.
Note on Z15: Jon Samuelson: Measured arbitrarily over a data range from 45% to 55% of compressive strength of sample. This is the default measurement provided by Core Laboratories.
Note on AJ15: Jon Samuelson: Measured arbitrarily over a data range from 45% to 55% of compressive strength of sample. This is the default measurement provided by Core Laboratories.
Note on AT15: Jon Samuelson: Measured arbitrarily over a data range from 45% to 55% of compressive strength of sample. This is the default measurement provided by Core Laboratories.
Note on P16: Jon Samuelson: Measured arbitrarily over a data range from 45% to 55% of compressive strength of sample. This is the default measurement provided by Core Laboratories.
Note on Z16: Jon Samuelson: Measured arbitrarily over a data range from 45% to 55% of compressive strength of sample. This is the default measurement provided by Core Laboratories.
Note on AJ16: Jon Samuelson: Measured arbitrarily over a data range from 45% to 55% of compressive strength of sample. This is the default measurement provided by Core Laboratories.
Note on AT16: Jon Samuelson: Measured arbitrarily over a data range from 45% to 55% of compressive strength of sample. This is the default measurement provided by Core Laboratories.
Note on P17: Jon Samuelson: Measured at peak slope of Differential Stress v. Axial Strain curve, using a window equal to 10% of compressive strength
Note on Z17: Jon Samuelson: Measured at peak slope of Differential Stress v. Axial Strain curve, using a window equal to 10% of compressive strength
Note on AJ17: Jon Samuelson: Measured at peak slope of Differential Stress v. Axial Strain curve, using a window equal to 10% of compressive strength
Note on AT17: Jon Samuelson: Measured at peak slope of Differential Stress v. Axial Strain curve, using a window equal to 10% of compressive strength
Note on P18: Jon Samuelson: Measured at peak slope of Differential Stress v. Axial Strain curve, using a window equal to 10% of compressive strength
Note on Z18: Jon Samuelson: Measured at peak slope of Differential Stress v. Axial Strain curve, using a window equal to 10% of compressive strength
Note on AJ18: Jon Samuelson: Measured at peak slope of Differential Stress v. Axial Strain curve, using a window equal to 10% of compressive strength
Note on AT18: Jon Samuelson: Measured at peak slope of Differential Stress v. Axial Strain curve, using a window equal to 10% of compressive strength
Note on P19: Jon Samuelson: Measured over a data range relatively early during loading when Radial Strain v. Axial Strain curve is quasi-linear, but after any period where the early Differential Stress v. Axial Strain curve is indicative of crack closure.
Note on Z19: Jon Samuelson: Measured over a data range relatively early during loading when Radial Strain v. Axial Strain curve is quasi-linear, but after any period where the early Differential Stress v. Axial Strain curve is indicative of crack closure.
Note on AJ19: Jon Samuelson: Measured over a data range relatively early during loading when Radial Strain v. Axial Strain curve is quasi-linear, but after any period where the early Differential Stress v. Axial Strain curve is indicative of crack closure.
Note on AT19: Jon Samuelson: Measured over a data range relatively early during loading when Radial Strain v. Axial Strain curve is quasi-linear, but after any period where the early Differential Stress v. Axial Strain curve is indicative of crack closure.
Note on P20: Jon Samuelson: Measured over a data range relatively early during loading when Radial Strain v. Axial Strain curve is quasi-linear, but after any period where the early Differential Stress v. Axial Strain curve is indicative of crack closure.
Note on Z20: Jon Samuelson: Measured over a data range relatively early during loading when Radial Strain v. Axial Strain curve is quasi-linear, but after any period where the early Differential Stress v. Axial Strain curve is indicative of crack closure.
Note on AJ20: Jon Samuelson: Measured over a data range relatively early during loading when Radial Strain v. Axial Strain curve is quasi-linear, but after any period where the early Differential Stress v. Axial Strain curve is indicative of crack closure.
Note on AT20: Jon Samuelson: Measured over a data range relatively early during loading when Radial Strain v. Axial Strain curve is quasi-linear, but after any period where the early Differential Stress v. Axial Strain curve is indicative of crack closure.
Note on P21: Jon Samuelson: Measured arbitrarily over a data range from 33% to 67% of compressive strength of sample.
Note on Z21: Jon Samuelson: Measured arbitrarily over a data range from 33% to 67% of compressive strength of sample.
Note on AJ21: Jon Samuelson: Measured arbitrarily over a data range from 33% to 67% of compressive strength of sample.
Note on AT21: Jon Samuelson: Measured arbitrarily over a data range from 33% to 67% of compressive strength of sample.
Note on P22: Jon Samuelson: Measured arbitrarily over a data range from 33% to 67% of compressive strength of sample.
Note on Z22: Jon Samuelson: Measured arbitrarily over a data range from 33% to 67% of compressive strength of sample.
Note on AJ22: Jon Samuelson: Measured arbitrarily over a data range from 33% to 67% of compressive strength of sample.
Note on AT22: Jon Samuelson: Measured arbitrarily over a data range from 33% to 67% of compressive strength of sample.
Note on P23: Jon Samuelson: Measured over a data range equivalent to 10% of the compressive strength of the specimen, immediately following the point where total axial stress is roughly equivalent to overburden stress. Assuming OBG of 1 psi/ft.
Note on Z23: Jon Samuelson: Measured over a data range equivalent to 10% of the compressive strength of the specimen, immediately following the point where total axial stress is roughly equivalent to overburden stress. Assuming OBG of 1 psi/ft.
Note on AJ23: Jon Samuelson: Measured over a data range equivalent to 10% of the compressive strength of the specimen, immediately following the point where total axial stress is roughly equivalent to overburden stress. Assuming OBG of 1 psi/ft.
Note on AT23: Jon Samuelson: Measured over a data range equivalent to 10% of the compressive strength of the specimen, immediately following the point where total axial stress is roughly equivalent to overburden stress. Assuming OBG of 1 psi/ft.
Note on P24: Jon Samuelson: Measured over a data range equivalent to 10% of the compressive strength of the specimen, immediately following the point where total axial stress is roughly equivalent to overburden stress. Assuming OBG of 1 psi/ft.
Note on Z24: Jon Samuelson: Measured over a data range equivalent to 10% of the compressive strength of the specimen, immediately following the point where total axial stress is roughly equivalent to overburden stress. Assuming OBG of 1 psi/ft.
Note on AJ24: Jon Samuelson: Measured over a data range equivalent to 10% of the compressive strength of the specimen, immediately following the point where total axial stress is roughly equivalent to overburden stress. Assuming OBG of 1 psi/ft.
Note on AT24: Jon Samuelson: Measured over a data range equivalent to 10% of the compressive strength of the specimen, immediately following the point where total axial stress is roughly equivalent to overburden stress. Assuming OBG of 1 psi/ft.

## 25BA029 M-C
Company: |  | Alberta Energy Regulator | Date: | 2025-03-31 | Company: |  | Alberta Energy Regulator | [6 empty] | Date: | 2025-03-31
Well: |  | Multiple Wells | File: | 202500182 | Well: |  | Multiple Wells | [6 empty] | File: | 202500182
Field: |  | #N/A | Saturated Fluid: | As-Received | Field: |  | #N/A | [6 empty] | Saturated Fluid: | As-Received
Location: |  | Onshore, Canada |  |  | Location: |  | Onshore, Canada
Sample ID: 16 (Old); 25BA029 (New)
Result of Triaxial Compressive Strength Test |  |  |  |  | Result of Triaxial Compressive Strength Test
| Strength v. Pc |  |  |  |  | Sample # (stage) | Depth (m) | Confining Pressure PC = s3 (psi) | Differential Stress s1 - s3 (psi) | Compressive Strength s1 (psi) | Slope s1 v. PC | Estimated UCS (psi) | Internal Friction Angle (deg.) | Internal Coefficient of Friction | Cohesive Strength (psi)
[6 empty] | 16 (Stage 1) | 3027.2 | 1200 | 18335.2179 | 19535.2179 | 3.3539 | 15510.588 | 32.727 | 0.64266 | 4234.7319
[6 empty] | 16 (Stage 2) | 3027.2 | 2201 | 20691.43 | 22892.43
[6 empty] | 16 (Stage 3) | 3027.2 | 4200 | 25396.7927 | 29596.7927
[6 empty] | 16 (Stage 4) | 3027.2 | 6200 | 30104.5091 | 36304.5091
Note: Stages 1-3 are unloaded at the point where the volumetric strain transitions from compression to dilation, noting the differential stress at which this transition occurs. During Stage 4 we also note the differential stress at which this transition occurs, but then continue on to the ultimate failure of the sample. We then determine the approximate failure strength during Stages 1-3 by scaling the volumetric strain transition stress up to the ultimate failure strength that is determined during Stage 4.
M-C Envelope

## 24BA002
Company: |  | Alberta Energy Regulator | Date: | 2025-03-31 | Company: | Alberta Energy Regulator |  |  |  | Date: | 2025-03-31 | Company: | Alberta Energy Regulator |  |  |  | Date: | 2025-03-31 | Company: | Alberta Energy Regulator |  |  |  | Date: | 2025-03-31 | Company: | Alberta Energy Regulator |  |  |  | Date: | 2025-03-31
Well: |  | Multiple Wells | File: | 202500182 | Well: | Multiple Wells |  |  |  | File: | 202500182 | Well: | Multiple Wells |  |  |  | File: | 202500182 | Well: | Multiple Wells |  |  |  | File: | 202500182 | Well: | Multiple Wells |  |  |  | File: | 202500182
Field: |  | #N/A | Saturated Fluid: | As-Received | Field: | #N/A |  |  |  | Saturated Fluid: | As-Received | Field: | #N/A |  |  |  | Saturated Fluid: | As-Received | Field: | #N/A |  |  |  | Saturated Fluid: | As-Received | Field: | #N/A |  |  |  | Saturated Fluid: | As-Received
Location: |  | Onshore, Canada |  |  | Location: | Onshore, Canada | [5 empty] | Location: | Onshore, Canada | [5 empty] | Location: | Onshore, Canada | [5 empty] | Location: | Onshore, Canada
Result of Triaxial Compressive Strength Test |  |  |  |  | Result of Triaxial Compressive Strength Test - Stage 1 | [6 empty] | Result of Triaxial Compressive Strength Test - Stage 2 | [6 empty] | Result of Triaxial Compressive Strength Test - Stage 3 | [6 empty] | Result of Triaxial Compressive Strength Test - Stage 4
| English |  |  |  |  | Sample Information |  | Results |  |  |  |  | Sample Information |  | Results |  |  |  |  | Sample Information |  | Results |  |  |  |  | Sample Information |  | Results
[6 empty] | Sample Name: | 24BA002_S1 | Max. Compressive Stress [psi]: | 21503.2638 |  |  |  | Sample Name: | 24BA002_S2 | Max. Compressive Stress [psi]: | 31190.8585 |  |  |  | Sample Name: | 24BA002_S3 | Max. Compressive Stress [psi]: | 44967.2039 |  |  |  | Sample Name: | 24BA002_S4 | Compressive Strength [psi]: | 63071.4114
[6 empty] | Depth [m]: | 3526.1 | Scaled Compressive Strength [psi]: | 29928.9538 |  |  |  | Depth [m]: | 3526.1 | Scaled Compressive Strength [psi]: | 36557.4453 |  |  |  | Depth [m]: | 3526.1 | Scaled Compressive Strength [psi]: | 49814.4283 |  |  |  | Depth [m]: | 3526.1
[6 empty] | Length [in]: | 2.8473 | [5 empty] | Length [in]: | 2.8473 | [5 empty] | Length [in]: | 2.8473 | [5 empty] | Length [in]: | 2.8473
[6 empty] | Diameter [in]: | 1.4758 | Static Elastic Parameters |  |  |  |  | Diameter [in]: | 1.4758 | Static Elastic Parameters |  |  |  |  | Diameter [in]: | 1.4758 | Static Elastic Parameters |  |  |  |  | Diameter [in]: | 1.4758 | Static Elastic Parameters
[6 empty] | L:D Ratio: | 1.9293 |  |  | YM & PR |  |  | L:D Ratio: | 1.9293 |  |  | YM & PR |  |  | L:D Ratio: | 1.9293 |  |  | YM & PR |  |  | L:D Ratio: | 1.9293 |  |  | YM & PR
[6 empty] | As-Received Mass [g]: | 220 |  |  | Range |  |  | As-Received Mass [g]: | 220 |  |  | Range |  |  | As-Received Mass [g]: | 220 |  |  | Range |  |  | As-Received Mass [g]: | 220 |  |  | Range
[6 empty] | As-Received Density [g/cm3]: | 2.7564 | Young's Modulus [Mpsi]: | 7.6735 | 45% |  |  | As-Received Density [g/cm3]: | 2.7564 | Young's Modulus [Mpsi]: | 9.4327 | 45% |  |  | As-Received Density [g/cm3]: | 2.7564 | Young's Modulus [Mpsi]: | 9.8213 | 45% |  |  | As-Received Density [g/cm3]: | 2.7564 | Young's Modulus [Mpsi]: | 10.8953 | 45%
[6 empty] | Tested Mass [g]: | 220 | Poisson's Ratio: | 0.14318 | 55% |  |  | Tested Mass [g]: | 220 | Poisson's Ratio: | 0.22199 | 55% |  |  | Tested Mass [g]: | 220 | Poisson's Ratio: | 0.27521 | 55% |  |  | Tested Mass [g]: | 220 | Poisson's Ratio: | 0.28466 | 55%
[6 empty] | Tested Density [g/cm3]: | 2.7564 | Young's Modulus [Mpsi]: | 8.2677 | 77% |  |  | Tested Density [g/cm3]: | 2.7564 | Young's Modulus [Mpsi]: | 10.0971 | 79% |  |  | Tested Density [g/cm3]: | 2.7564 | Young's Modulus [Mpsi]: | 11.2715 | 49% |  |  | Tested Density [g/cm3]: | 2.7564 | Young's Modulus [Mpsi]: | 11.0657 | 50%
[6 empty] | Saturation State: | As-Received | Poisson's Ratio: | 0.20672 | 87% |  |  | Saturation State: | As-Received | Poisson's Ratio: | 0.28587 | 89% |  |  | Saturation State: | As-Received | Poisson's Ratio: | 0.28161 | 59% |  |  | Saturation State: | As-Received | Poisson's Ratio: | 0.28729 | 60%
[8 empty] | Young's Modulus [Mpsi]: | 7.27 | 30% |  |  |  |  | Young's Modulus [Mpsi]: | 8.8284 | 30% |  |  |  |  | Young's Modulus [Mpsi]: | 9.0875 | 25% |  |  |  |  | Young's Modulus [Mpsi]: | 10.3754 | 20%
[6 empty] | Testing Conditions |  | Poisson's Ratio: | 0.14625 | 50% |  |  | Testing Conditions |  | Poisson's Ratio: | 0.19333 | 50% |  |  | Testing Conditions |  | Poisson's Ratio: | 0.25867 | 50% |  |  | Testing Conditions |  | Poisson's Ratio: | 0.26003 | 45%
[6 empty] | Confining Pressure [psi]: | 1200.1036 | Young's Modulus [Mpsi]: | 7.6208 | 33% |  |  | Confining Pressure [psi]: | 2200.0902 | Young's Modulus [Mpsi]: | 9.3617 | 33% |  |  | Confining Pressure [psi]: | 4199.9445 | Young's Modulus [Mpsi]: | 10.0228 | 33% |  |  | Confining Pressure [psi]: | 6199.9624 | Young's Modulus [Mpsi]: | 10.8767 | 33%
[6 empty] | Pore Pressure [psi]: | 0 | Poisson's Ratio: | 0.14936 | 67% |  |  | Pore Pressure [psi]: | 0 | Poisson's Ratio: | 0.21491 | 67% |  |  | Pore Pressure [psi]: | 0 | Poisson's Ratio: | 0.27865 | 67% |  |  | Pore Pressure [psi]: | 0 | Poisson's Ratio: | 0.28499 | 67%
[6 empty] | Temperature [°F]: | 385.2904 | Young's Modulus [Mpsi]: | 6.708 | 26% |  |  | Temperature [°F]: | 383.6377 | Young's Modulus [Mpsi]: | 7.5607 | 15% |  |  | Temperature [°F]: | 382.3128 | Young's Modulus [Mpsi]: | 8.675 | 6% |  |  | Temperature [°F]: | 380.0922 | Young's Modulus [Mpsi]: | 8.5119 | 1%
[6 empty] | Nominal Strain Rate [s-1]: | 5e-06 | Poisson's Ratio: | 0.13952 | 36% |  |  | Nominal Strain Rate [s-1]: | 5e-06 | Poisson's Ratio: | 0.15634 | 25% |  |  | Nominal Strain Rate [s-1]: | 5e-06 | Poisson's Ratio: | 0.17898 | 16% |  |  | Nominal Strain Rate [s-1]: | 5e-06 | Poisson's Ratio: | 0.17402 | 11%
Note on Q12: Jon Samuelson: Axial Stress range over which YM & PR measurents are made, as percentage of Compressive Strength of specimen
Note on AA12: Jon Samuelson: Axial Stress range over which YM & PR measurents are made, as percentage of Compressive Strength of specimen
Note on AK12: Jon Samuelson: Axial Stress range over which YM & PR measurents are made, as percentage of Compressive Strength of specimen
Note on AU12: Jon Samuelson: Axial Stress range over which YM & PR measurents are made, as percentage of Compressive Strength of specimen
Note on P14: Jon Samuelson: Measured arbitrarily over a data range from 45% to 55% of compressive strength of sample. This is the default measurement provided by Core Laboratories.
Note on Z14: Jon Samuelson: Measured arbitrarily over a data range from 45% to 55% of compressive strength of sample. This is the default measurement provided by Core Laboratories.
Note on AJ14: Jon Samuelson: Measured arbitrarily over a data range from 45% to 55% of compressive strength of sample. This is the default measurement provided by Core Laboratories.
Note on AT14: Jon Samuelson: Measured arbitrarily over a data range from 45% to 55% of compressive strength of sample. This is the default measurement provided by Core Laboratories.
Note on P15: Jon Samuelson: Measured arbitrarily over a data range from 45% to 55% of compressive strength of sample. This is the default measurement provided by Core Laboratories.
Note on Z15: Jon Samuelson: Measured arbitrarily over a data range from 45% to 55% of compressive strength of sample. This is the default measurement provided by Core Laboratories.
Note on AJ15: Jon Samuelson: Measured arbitrarily over a data range from 45% to 55% of compressive strength of sample. This is the default measurement provided by Core Laboratories.
Note on AT15: Jon Samuelson: Measured arbitrarily over a data range from 45% to 55% of compressive strength of sample. This is the default measurement provided by Core Laboratories.
Note on P16: Jon Samuelson: Measured at peak slope of Differential Stress v. Axial Strain curve, using a window equal to 10% of compressive strength
Note on Z16: Jon Samuelson: Measured at peak slope of Differential Stress v. Axial Strain curve, using a window equal to 10% of compressive strength
Note on AJ16: Jon Samuelson: Measured at peak slope of Differential Stress v. Axial Strain curve, using a window equal to 10% of compressive strength
Note on AT16: Jon Samuelson: Measured at peak slope of Differential Stress v. Axial Strain curve, using a window equal to 10% of compressive strength
Note on P17: Jon Samuelson: Measured at peak slope of Differential Stress v. Axial Strain curve, using a window equal to 10% of compressive strength
Note on Z17: Jon Samuelson: Measured at peak slope of Differential Stress v. Axial Strain curve, using a window equal to 10% of compressive strength
Note on AJ17: Jon Samuelson: Measured at peak slope of Differential Stress v. Axial Strain curve, using a window equal to 10% of compressive strength
Note on AT17: Jon Samuelson: Measured at peak slope of Differential Stress v. Axial Strain curve, using a window equal to 10% of compressive strength
Note on P18: Jon Samuelson: Measured over a data range relatively early during loading when Radial Strain v. Axial Strain curve is quasi-linear, but after any period where the early Differential Stress v. Axial Strain curve is indicative of crack closure.
Note on Z18: Jon Samuelson: Measured over a data range relatively early during loading when Radial Strain v. Axial Strain curve is quasi-linear, but after any period where the early Differential Stress v. Axial Strain curve is indicative of crack closure.
Note on AJ18: Jon Samuelson: Measured over a data range relatively early during loading when Radial Strain v. Axial Strain curve is quasi-linear, but after any period where the early Differential Stress v. Axial Strain curve is indicative of crack closure.
Note on AT18: Jon Samuelson: Measured over a data range relatively early during loading when Radial Strain v. Axial Strain curve is quasi-linear, but after any period where the early Differential Stress v. Axial Strain curve is indicative of crack closure.
Note on P19: Jon Samuelson: Measured over a data range relatively early during loading when Radial Strain v. Axial Strain curve is quasi-linear, but after any period where the early Differential Stress v. Axial Strain curve is indicative of crack closure.
Note on Z19: Jon Samuelson: Measured over a data range relatively early during loading when Radial Strain v. Axial Strain curve is quasi-linear, but after any period where the early Differential Stress v. Axial Strain curve is indicative of crack closure.
Note on AJ19: Jon Samuelson: Measured over a data range relatively early during loading when Radial Strain v. Axial Strain curve is quasi-linear, but after any period where the early Differential Stress v. Axial Strain curve is indicative of crack closure.
Note on AT19: Jon Samuelson: Measured over a data range relatively early during loading when Radial Strain v. Axial Strain curve is quasi-linear, but after any period where the early Differential Stress v. Axial Strain curve is indicative of crack closure.
Note on P20: Jon Samuelson: Measured arbitrarily over a data range from 33% to 67% of compressive strength of sample.
Note on Z20: Jon Samuelson: Measured arbitrarily over a data range from 33% to 67% of compressive strength of sample.
Note on AJ20: Jon Samuelson: Measured arbitrarily over a data range from 33% to 67% of compressive strength of sample.
Note on AT20: Jon Samuelson: Measured arbitrarily over a data range from 33% to 67% of compressive strength of sample.
Note on P21: Jon Samuelson: Measured arbitrarily over a data range from 33% to 67% of compressive strength of sample.
Note on Z21: Jon Samuelson: Measured arbitrarily over a data range from 33% to 67% of compressive strength of sample.
Note on AJ21: Jon Samuelson: Measured arbitrarily over a data range from 33% to 67% of compressive strength of sample.
Note on AT21: Jon Samuelson: Measured arbitrarily over a data range from 33% to 67% of compressive strength of sample.
Note on P22: Jon Samuelson: Measured over a data range equivalent to 10% of the compressive strength of the specimen, immediately following the point where total axial stress is roughly equivalent to overburden stress. Assuming OBG of 1 psi/ft.
Note on Z22: Jon Samuelson: Measured over a data range equivalent to 10% of the compressive strength of the specimen, immediately following the point where total axial stress is roughly equivalent to overburden stress. Assuming OBG of 1 psi/ft.
Note on AJ22: Jon Samuelson: Measured over a data range equivalent to 10% of the compressive strength of the specimen, immediately following the point where total axial stress is roughly equivalent to overburden stress. Assuming OBG of 1 psi/ft.
Note on AT22: Jon Samuelson: Measured over a data range equivalent to 10% of the compressive strength of the specimen, immediately following the point where total axial stress is roughly equivalent to overburden stress. Assuming OBG of 1 psi/ft.
Note on P23: Jon Samuelson: Measured over a data range equivalent to 10% of the compressive strength of the specimen, immediately following the point where total axial stress is roughly equivalent to overburden stress. Assuming OBG of 1 psi/ft.
Note on Z23: Jon Samuelson: Measured over a data range equivalent to 10% of the compressive strength of the specimen, immediately following the point where total axial stress is roughly equivalent to overburden stress. Assuming OBG of 1 psi/ft.
Note on AJ23: Jon Samuelson: Measured over a data range equivalent to 10% of the compressive strength of the specimen, immediately following the point where total axial stress is roughly equivalent to overburden stress. Assuming OBG of 1 psi/ft.
Note on AT23: Jon Samuelson: Measured over a data range equivalent to 10% of the compressive strength of the specimen, immediately following the point where total axial stress is roughly equivalent to overburden stress. Assuming OBG of 1 psi/ft.

## 24BA002 M-C
Company: |  | Alberta Energy Regulator | Date: | 2025-03-31 | Company: |  | Alberta Energy Regulator | [6 empty] | Date: | 2025-03-31
Well: |  | Multiple Wells | File: | 202500182 | Well: |  | Multiple Wells | [6 empty] | File: | 202500182
Field: |  | #N/A | Saturated Fluid: | As-Received | Field: |  | #N/A | [6 empty] | Saturated Fluid: | As-Received
Location: |  | Onshore, Canada |  |  | Location: |  | Onshore, Canada
Result of Triaxial Compressive Strength Test |  |  |  |  | Result of Triaxial Compressive Strength Test
| Strength v. Pc |  |  |  |  | Sample # (stage) | Depth [m] | Confining Pressure PC = s3 [psi] | Differential Stress s1 - s3 [psi] | Compressive Strength s1 [psi] | Slope s1 v. PC | Estimated UCS [psi] | Internal Friction Angle [deg.] | Internal Coefficient of Friction | Cohesive Strength [psi]
[6 empty] | 24BA002 (Stage 1) | 3526.1 | 1200 | 28728.9538 | 29928.9538 | 6.6285 | 21974.7639 | 47.5465 | 1.0931 | 4267.6311
[6 empty] | 24BA002 (Stage 2) | 3526.1 | 2200 | 34357.4453 | 36557.4453
[6 empty] | 24BA002 (Stage 3) | 3526.1 | 4200 | 45614.4283 | 49814.4283
[6 empty] | 24BA002 (Stage 4) | 3526.1 | 6200 | 56871.4114 | 63071.4114
Note: Stages 1-3 are unloaded at the point where the volumetric strain transitions from compression to dilation, noting the differential stress at which this transition occurs. During Stage 4 we also note the differential stress at which this transition occurs, but then continue on to the ultimate failure of the sample. We then determine the approximate failure strength during Stages 1-3 by scaling the volumetric strain transition stress up to the ultimate failure strength that is determined during Stage 4.
M-C Envelope

## 25BA022
Company: |  | Alberta Energy Regulator | Date: | 2025-03-31 | Company: | Alberta Energy Regulator |  |  |  | Date: | 2025-03-31 | Company: | Alberta Energy Regulator |  |  |  | Date: | 2025-03-31 | Company: | Alberta Energy Regulator |  |  |  | Date: | 2025-03-31 | Company: | Alberta Energy Regulator |  |  |  | Date: | 2025-03-31
Well: |  | Multiple Wells | File: | 202500182 | Well: | Multiple Wells |  |  |  | File: | 202500182 | Well: | Multiple Wells |  |  |  | File: | 202500182 | Well: | Multiple Wells |  |  |  | File: | 202500182 | Well: | Multiple Wells |  |  |  | File: | 202500182
Field: |  | #N/A | Saturated Fluid: | As-Received | Field: | #N/A |  |  |  | Saturated Fluid: | As-Received | Field: | #N/A |  |  |  | Saturated Fluid: | As-Received | Field: | #N/A |  |  |  | Saturated Fluid: | As-Received | Field: | #N/A |  |  |  | Saturated Fluid: | As-Received
Location: |  | Onshore, Canada |  |  | Location: | Onshore, Canada | [5 empty] | Location: | Onshore, Canada | [5 empty] | Location: | Onshore, Canada | [5 empty] | Location: | Onshore, Canada
Sample ID: 9 (Old); 25BA022 (New)
Result of Triaxial Compressive Strength Test |  |  |  |  | Result of Triaxial Compressive Strength Test - Stage 1 | [6 empty] | Result of Triaxial Compressive Strength Test - Stage 2 | [6 empty] | Result of Triaxial Compressive Strength Test - Stage 3 | [6 empty] | Result of Triaxial Compressive Strength Test - Stage 4
| English |  |  |  |  | Sample Information |  | Results |  |  |  |  | Sample Information |  | Results |  |  |  |  | Sample Information |  | Results |  |  |  |  | Sample Information |  | Results
[6 empty] | Sample Name: | 9_S1 | Max. Compressive Stress [psi]: | 17726.8985 |  |  |  | Sample Name: | 9_S2 | Max. Compressive Stress [psi]: | 23568.3023 |  |  |  | Sample Name: | 9_S3 | Max. Compressive Stress [psi]: | 27497.7789 |  |  |  | Sample Name: | 9_S4 | Compressive Strength [psi]: | 36414.1679
[6 empty] | Depth [m]: | 3603.01 | Scaled Compressive Strength [psi]: | 19728.151 |  |  |  | Depth [m]: | 3603.01 | Scaled Compressive Strength [psi]: | 23065.3544 |  |  |  | Depth [m]: | 3603.01 | Scaled Compressive Strength [psi]: | 29739.7612 |  |  |  | Depth [m]: | 3603.01
[6 empty] | Length [in]: | 1.6933 | [5 empty] | Length [in]: | 1.6933 | [5 empty] | Length [in]: | 1.6933 | [5 empty] | Length [in]: | 1.6933
[6 empty] | Diameter [in]: | 0.9811 | Static Elastic Parameters |  |  |  |  | Diameter [in]: | 0.9811 | Static Elastic Parameters |  |  |  |  | Diameter [in]: | 0.9811 | Static Elastic Parameters |  |  |  |  | Diameter [in]: | 0.9811 | Static Elastic Parameters
[6 empty] | L:D Ratio: | 1.7259 |  |  | YM & |  |  | L:D Ratio: | 1.7259 |  |  | YM & |  |  | L:D Ratio: | 1.7259 |  |  | YM & |  |  | L:D Ratio: | 1.7259 |  |  | YM &
[6 empty] | As-Received Mass [g]: | 57.6 |  |  | PR |  |  | As-Received Mass [g]: | 57.6 |  |  | PR |  |  | As-Received Mass [g]: | 57.6 |  |  | PR |  |  | As-Received Mass [g]: | 57.6 |  |  | PR
[6 empty] | As-Received Density [g/cm3]: | 2.7458 | Young's Modulus [Mpsi]: | 7.8876 | 45% |  |  | As-Received Density [g/cm3]: | 2.7458 | Young's Modulus [Mpsi]: | 10.8774 | 45% |  |  | As-Received Density [g/cm3]: | 2.7458 | Young's Modulus [Mpsi]: | 9.2717 | 45% |  |  | As-Received Density [g/cm3]: | 2.7458 | Young's Modulus [Mpsi]: | 11.5181 | 45%
[6 empty] | Tested Mass [g]: | 57.6 | Poisson's Ratio: | 0.12959 | 55% |  |  | Tested Mass [g]: | 57.6 | Poisson's Ratio: | 0.16988 | 55% |  |  | Tested Mass [g]: | 57.6 | Poisson's Ratio: | 0.17518 | 55% |  |  | Tested Mass [g]: | 57.6 | Poisson's Ratio: | 0.18708 | 55%
[6 empty] | Tested Density [g/cm3]: | 2.7458 | Young's Modulus [Mpsi]: | 9.7092 | 71% |  |  | Tested Density [g/cm3]: | 2.7458 | Young's Modulus [Mpsi]: | 11.3248 | 47% |  |  | Tested Density [g/cm3]: | 2.7458 | Young's Modulus [Mpsi]: | 9.9528 | 71% |  |  | Tested Density [g/cm3]: | 2.7458 | Young's Modulus [Mpsi]: | 12.8991 | 31%
[6 empty] | Saturation State: | As-Received | Poisson's Ratio: | 0.17642 | 81% |  |  | Saturation State: | As-Received | Poisson's Ratio: | 0.17347 | 57% |  |  | Saturation State: | As-Received | Poisson's Ratio: | 0.24689 | 81% |  |  | Saturation State: | As-Received | Poisson's Ratio: | 0.19244 | 41%
[8 empty] | Young's Modulus [Mpsi]: | 8.1678 | 30% |  |  |  |  | Young's Modulus [Mpsi]: | 10.1879 | 30% |  |  |  |  | Young's Modulus [Mpsi]: | 9.248 | 20% |  |  |  |  | Young's Modulus [Mpsi]: | 12.3542 | 20%
[6 empty] | Testing Conditions |  | Poisson's Ratio: | 0.11625 | 50% |  |  | Testing Conditions |  | Poisson's Ratio: | 0.15149 | 50% |  |  | Testing Conditions |  | Poisson's Ratio: | 0.14757 | 45% |  |  | Testing Conditions |  | Poisson's Ratio: | 0.17644 | 45%
[6 empty] | Confining Pressure [psi]: | 1200.1071 | Young's Modulus [Mpsi]: | 8.5743 | 33% |  |  | Confining Pressure [psi]: | 2199.9168 | Young's Modulus [Mpsi]: | 10.7141 | 33% |  |  | Confining Pressure [psi]: | 4200.0045 | Young's Modulus [Mpsi]: | 9.593 | 33% |  |  | Confining Pressure [psi]: | 6199.906 | Young's Modulus [Mpsi]: | 12.2279 | 33%
[6 empty] | Pore Pressure [psi]: | 0 | Poisson's Ratio: | 0.12899 | 67% |  |  | Pore Pressure [psi]: | 0 | Poisson's Ratio: | 0.16974 | 67% |  |  | Pore Pressure [psi]: | 0 | Poisson's Ratio: | 0.18069 | 67% |  |  | Pore Pressure [psi]: | 0 | Poisson's Ratio: | 0.19174 | 67%
[6 empty] | Temperature [°F]: | 391.8537 | Young's Modulus [Mpsi]: | #N/A | #N/A |  |  | Temperature [°F]: | 383.8767 | Young's Modulus [Mpsi]: | #N/A | #N/A |  |  | Temperature [°F]: | 392.5459 | Young's Modulus [Mpsi]: | 8.9054 | 11% |  |  | Temperature [°F]: | 386.5749 | Young's Modulus [Mpsi]: | 12.3808 | 2%
[6 empty] | Nominal Strain Rate [s-1]: | 5e-06 | Poisson's Ratio: | #N/A | #N/A |  |  | Nominal Strain Rate [s-1]: | 5e-06 | Poisson's Ratio: | #N/A | #N/A |  |  | Nominal Strain Rate [s-1]: | 5e-06 | Poisson's Ratio: | 0.24379 | 21% |  |  | Nominal Strain Rate [s-1]: | 5e-06 | Poisson's Ratio: | 0.20036 | 12%
Note on Q13: Jon Samuelson: Axial Stress range over which YM & PR measurents are made, as percentage of Compressive Strength of specimen
Note on AA13: Jon Samuelson: Axial Stress range over which YM & PR measurents are made, as percentage of Compressive Strength of specimen
Note on AK13: Jon Samuelson: Axial Stress range over which YM & PR measurents are made, as percentage of Compressive Strength of specimen
Note on P15: Jon Samuelson: Measured arbitrarily over a data range from 45% to 55% of compressive strength of sample. This is the default measurement provided by Core Laboratories.
Note on Z15: Jon Samuelson: Measured arbitrarily over a data range from 45% to 55% of compressive strength of sample. This is the default measurement provided by Core Laboratories.
Note on AJ15: Jon Samuelson: Measured arbitrarily over a data range from 45% to 55% of compressive strength of sample. This is the default measurement provided by Core Laboratories.
Note on AT15: Jon Samuelson: Measured arbitrarily over a data range from 45% to 55% of compressive strength of sample. This is the default measurement provided by Core Laboratories.
Note on P16: Jon Samuelson: Measured arbitrarily over a data range from 45% to 55% of compressive strength of sample. This is the default measurement provided by Core Laboratories.
Note on Z16: Jon Samuelson: Measured arbitrarily over a data range from 45% to 55% of compressive strength of sample. This is the default measurement provided by Core Laboratories.
Note on AJ16: Jon Samuelson: Measured arbitrarily over a data range from 45% to 55% of compressive strength of sample. This is the default measurement provided by Core Laboratories.
Note on AT16: Jon Samuelson: Measured arbitrarily over a data range from 45% to 55% of compressive strength of sample. This is the default measurement provided by Core Laboratories.
Note on P17: Jon Samuelson: Measured at peak slope of Differential Stress v. Axial Strain curve, using a window equal to 10% of compressive strength
Note on Z17: Jon Samuelson: Measured at peak slope of Differential Stress v. Axial Strain curve, using a window equal to 10% of compressive strength
Note on AJ17: Jon Samuelson: Measured at peak slope of Differential Stress v. Axial Strain curve, using a window equal to 10% of compressive strength
Note on AT17: Jon Samuelson: Measured at peak slope of Differential Stress v. Axial Strain curve, using a window equal to 10% of compressive strength
Note on P18: Jon Samuelson: Measured at peak slope of Differential Stress v. Axial Strain curve, using a window equal to 10% of compressive strength
Note on Z18: Jon Samuelson: Measured at peak slope of Differential Stress v. Axial Strain curve, using a window equal to 10% of compressive strength
Note on AJ18: Jon Samuelson: Measured at peak slope of Differential Stress v. Axial Strain curve, using a window equal to 10% of compressive strength
Note on AT18: Jon Samuelson: Measured at peak slope of Differential Stress v. Axial Strain curve, using a window equal to 10% of compressive strength
Note on P19: Jon Samuelson: Measured over a data range relatively early during loading when Radial Strain v. Axial Strain curve is quasi-linear, but after any period where the early Differential Stress v. Axial Strain curve is indicative of crack closure.
Note on Z19: Jon Samuelson: Measured over a data range relatively early during loading when Radial Strain v. Axial Strain curve is quasi-linear, but after any period where the early Differential Stress v. Axial Strain curve is indicative of crack closure.
Note on AJ19: Jon Samuelson: Measured over a data range relatively early during loading when Radial Strain v. Axial Strain curve is quasi-linear, but after any period where the early Differential Stress v. Axial Strain curve is indicative of crack closure.
Note on AT19: Jon Samuelson: Measured over a data range relatively early during loading when Radial Strain v. Axial Strain curve is quasi-linear, but after any period where the early Differential Stress v. Axial Strain curve is indicative of crack closure.
Note on P20: Jon Samuelson: Measured over a data range relatively early during loading when Radial Strain v. Axial Strain curve is quasi-linear, but after any period where the early Differential Stress v. Axial Strain curve is indicative of crack closure.
Note on Z20: Jon Samuelson: Measured over a data range relatively early during loading when Radial Strain v. Axial Strain curve is quasi-linear, but after any period where the early Differential Stress v. Axial Strain curve is indicative of crack closure.
Note on AJ20: Jon Samuelson: Measured over a data range relatively early during loading when Radial Strain v. Axial Strain curve is quasi-linear, but after any period where the early Differential Stress v. Axial Strain curve is indicative of crack closure.
Note on AT20: Jon Samuelson: Measured over a data range relatively early during loading when Radial Strain v. Axial Strain curve is quasi-linear, but after any period where the early Differential Stress v. Axial Strain curve is indicative of crack closure.
Note on P21: Jon Samuelson: Measured arbitrarily over a data range from 33% to 67% of compressive strength of sample.
Note on Z21: Jon Samuelson: Measured arbitrarily over a data range from 33% to 67% of compressive strength of sample.
Note on AJ21: Jon Samuelson: Measured arbitrarily over a data range from 33% to 67% of compressive strength of sample.
Note on AT21: Jon Samuelson: Measured arbitrarily over a data range from 33% to 67% of compressive strength of sample.
Note on P22: Jon Samuelson: Measured arbitrarily over a data range from 33% to 67% of compressive strength of sample.
Note on Z22: Jon Samuelson: Measured arbitrarily over a data range from 33% to 67% of compressive strength of sample.
Note on AJ22: Jon Samuelson: Measured arbitrarily over a data range from 33% to 67% of compressive strength of sample.
Note on AT22: Jon Samuelson: Measured arbitrarily over a data range from 33% to 67% of compressive strength of sample.
Note on P23: Jon Samuelson: Measured over a data range equivalent to 10% of the compressive strength of the specimen, immediately following the point where total axial stress is roughly equivalent to overburden stress. Assuming OBG of 1 psi/ft.
Note on Z23: Jon Samuelson: Measured over a data range equivalent to 10% of the compressive strength of the specimen, immediately following the point where total axial stress is roughly equivalent to overburden stress. Assuming OBG of 1 psi/ft.
Note on AJ23: Jon Samuelson: Measured over a data range equivalent to 10% of the compressive strength of the specimen, immediately following the point where total axial stress is roughly equivalent to overburden stress. Assuming OBG of 1 psi/ft.
Note on AT23: Jon Samuelson: Measured over a data range equivalent to 10% of the compressive strength of the specimen, immediately following the point where total axial stress is roughly equivalent to overburden stress. Assuming OBG of 1 psi/ft.
Note on P24: Jon Samuelson: Measured over a data range equivalent to 10% of the compressive strength of the specimen, immediately following the point where total axial stress is roughly equivalent to overburden stress. Assuming OBG of 1 psi/ft.
Note on Z24: Jon Samuelson: Measured over a data range equivalent to 10% of the compressive strength of the specimen, immediately following the point where total axial stress is roughly equivalent to overburden stress. Assuming OBG of 1 psi/ft.
Note on AJ24: Jon Samuelson: Measured over a data range equivalent to 10% of the compressive strength of the specimen, immediately following the point where total axial stress is roughly equivalent to overburden stress. Assuming OBG of 1 psi/ft.
Note on AT24: Jon Samuelson: Measured over a data range equivalent to 10% of the compressive strength of the specimen, immediately following the point where total axial stress is roughly equivalent to overburden stress. Assuming OBG of 1 psi/ft.

## 25BA022 M-C
Company: |  | Alberta Energy Regulator | Date: | 2025-03-31 | Company: |  | Alberta Energy Regulator | [6 empty] | Date: | 2025-03-31
Well: |  | Multiple Wells | File: | 202500182 | Well: |  | Multiple Wells | [6 empty] | File: | 202500182
Field: |  | #N/A | Saturated Fluid: | As-Received | Field: |  | #N/A | [6 empty] | Saturated Fluid: | As-Received
Location: |  | Onshore, Canada |  |  | Location: |  | Onshore, Canada
Sample ID: 9 (Old); 25BA022 (New)
Result of Triaxial Compressive Strength Test |  |  |  |  | Result of Triaxial Compressive Strength Test
| Strength v. Pc |  |  |  |  | Sample # (stage) | Depth (m) | Confining Pressure PC = s3 (psi) | Differential Stress s1 - s3 (psi) | Compressive Strength s1 (psi) | Slope s1 v. PC | Estimated UCS (psi) | Internal Friction Angle (deg.) | Internal Coefficient of Friction | Cohesive Strength (psi)
[6 empty] | 9 (Stage 1) | 3603.01 | 1200 | 18528.151 | 19728.151 | 3.3372 | 15723.5069 | 32.607 | 0.6397 | 4303.5622
[6 empty] | 9 (Stage 2) | 3603.01 | 2200 | 20865.3544 | 23065.3544
[6 empty] | 9 (Stage 3) | 3603.01 | 4200 | 25539.7612 | 29739.7612
[6 empty] | 9 (Stage 4) | 3603.01 | 6200 | 30214.1679 | 36414.1679
Note: Stages 1-3 are unloaded at the point where the volumetric strain transitions from compression to dilation, noting the differential stress at which this transition occurs. During Stage 4 we also note the differential stress at which this transition occurs, but then continue on to the ultimate failure of the sample. We then determine the approximate failure strength during Stages 1-3 by scaling the volumetric strain transition stress up to the ultimate failure strength that is determined during Stage 4.
M-C Envelope