## 25BA029b
Company: |  | Alberta Geological Survey, Alberta Energy Regulator |  |  |  |  | Date: | 2025-03-31 | Company: | Alberta Geological Survey, Alberta Energy Regulator |  | Date: | 2025-03-31
Well: |  | 00-15-32-050-03W5 |  |  |  |  | File: | 202500182 | Well: | 00-15-32-050-03W5 |  | File: | 202500182
Field: |  | #N/A |  |  |  |  | Saturated Fluid: | As-Received | Field: | #N/A |  | Saturated Fluid: | As-Received
Location |  | Onshore, Canada | [6 empty] | Location | Onshore, Canada
Sample ID: 16b (Old); 25BA029b (New)
Result of Thermal Expansivity Test | [10 empty] | Insert Test Photo
00-15-32-050-03W5 - Sample: 16b - 3027.2 m - Pc = 3443 psi - Pp = 0 psi
|  |  | Sample Information |  | Results
|  |  | Sample Name: | 16b | Thermal Expansivity [°C-1]: | -7.153e-06
|  |  | Depth [m]: | 3027.2
|  |  | Length [in]: | 1.968 | Thermal Expansivity testing performed by Metarock Laboratories, Houston, TX, USA
|  |  | Diameter [in]: | 0.982
|  |  | L:D Ratio: | 2.0041
|  |  | As-Received Mass [g]: | 60.202
|  |  | As-Received Density [g/cm3]: | 2.4635
Testing Conditions
|  |  | Confining Pressure [psi]: | 3443
|  |  | Pore Pressure [psi]: | 0
|  |  | Initial Temperature [°C]: | 29.9542
|  |  | Maximum Temperature [°C]: | 167
|  |  | Temp. Ramp Rate [°C/hr]: | 35.9994