## 25BA032
Company: |  | Alberta Geological Survey, Alberta Energy Regulator |  |  |  |  | Date: | 2025-03-31 | Company: | Alberta Geological Survey, Alberta Energy Regulator |  | Date: | 2025-03-31
Well: |  | 102/05-35-059-29W4 |  |  |  |  | File: | 202500182 | Well: | 102/05-35-059-29W4 |  | File: | 202500182
Field: |  | #N/A |  |  |  |  | Saturated Fluid: | As-Received | Field: | #N/A |  | Saturated Fluid: | As-Received
Location |  | Onshore, Canada | [6 empty] | Location | Onshore, Canada
Sample ID: 19 (Old); 25BA032 (New)
Result of Thermal Expansivity Test | [10 empty] | Insert Test Photo
102/05-35-059-29W4 - Sample: 19 - 2101.09 m - Pc = 2392.6 psi - Pp = 0 psi
|  |  | Sample Information |  | Results
|  |  | Sample Name: | 19 | Thermal Expansivity [°C-1]: | -6.1722e-06
|  |  | Depth [m]: | 2101.09
|  |  | Length [in]: | 2.013 | Thermal Expansivity testing performed by Metarock Laboratories, Houston, TX, USA
|  |  | Diameter [in]: | 0.986
|  |  | L:D Ratio: | 2.0416
|  |  | As-Received Mass [g]: | 67.064
|  |  | As-Received Density [g/cm3]: | 2.6612
Testing Conditions
|  |  | Confining Pressure [psi]: | 2392.6
|  |  | Pore Pressure [psi]: | 0
|  |  | Initial Temperature [°C]: | 30.0402
|  |  | Maximum Temperature [°C]: | 116.0481
|  |  | Temp. Ramp Rate [°C/hr]: | 36.0032