## Bedrx top pick
Well UWI | Data Type | Ground Elevation (1) (metres above sea level) | Bedrock Elevation (metres above sea level) | Drift Thickness (metres) | Longitude | Latitude | Datum | Bedrock Pick Comments
00/15-24-110-05W6-0 | Oil/Gas well | 394.7 | 390.2 | 4.5 | -118.6789 | 58.5703 | NAD83 | with bedrock elev. pick
354257 | Water/Structure Test | 391 | 382 | 9 | -118.6766 | 59.1576 | NAD83 | with bedrock elev. pick
354258 | Water/Structure Test | 395 | 386 | 9 | -118.705 | 59.1576 | NAD83 | with bedrock elev. pick
354259 | Water/Structure Test | 398 | 392 | 6 | -118.7335 | 59.1576 | NAD83 | with bedrock elev. pick
354260 | Water/Structure Test | 398 | 396 | 2 | -118.7335 | 59.1576 | NAD83 | with bedrock elev. pick
354261 | Water/Structure Test | 400 | 389 | 11 | -118.7477 | 59.1576 | NAD83 | with bedrock elev. pick
354262 | Water/Structure Test | 400 | 386 | 14 | -118.7477 | 59.1576 | NAD83 | with bedrock elev. pick
354263 | Water/Structure Test | 401 | 395 | 6 | -118.7619 | 59.1576 | NAD83 | with bedrock elev. pick
354264 | Water/Structure Test | 418 | 408 | 10 | -118.7477 | 59.1722 | NAD83 | with bedrock elev. pick
360308 | Water/Structure Test | 405 | 398 | 7 | -118.801 | 59.1558 | NAD83 | with bedrock elev. pick
360309 | Water/Structure Test | 423 | 418 | 5 | -118.8011 | 59.174 | NAD83 | with bedrock elev. pick
360310 | Water/Structure Test | 431 | 426 | 5 | -118.801 | 59.1812 | NAD83 | with bedrock elev. pick
360311 | Water/Structure Test | 431 | 427 | 4 | -118.801 | 59.1812 | NAD83 | with bedrock elev. pick
368889 | Water/Structure Test | 486 | 474 | 12 | -119.1923 | 59.2031 | NAD83 | with bedrock elev. pick
368890 | Water/Structure Test | 508 | 497 | 11 | -119.3417 | 59.2031 | NAD83 | with bedrock elev. pick
368891 | Water/Structure Test | 506 | 496 | 10 | -119.3417 | 59.1994 | NAD83 | with bedrock elev. pick
368892 | Water/Structure Test | 506 | 496 | 10 | -119.3417 | 59.1994 | NAD83 | with bedrock elev. pick
368893 | Water/Structure Test | 501 | 493 | 8 | -119.3274 | 59.1995 | NAD83 | with bedrock elev. pick
368896 | Water/Structure Test | 506 | 496 | 10 | -119.3417 | 59.1994 | NAD83 | with bedrock elev. pick
368900 | Water/Structure Test | 562 | 541 | 21 | -119.178 | 59.254 | NAD83 | with bedrock elev. pick
368903 | Water/Structure Test | 609 | 586 | 23 | -119.0714 | 59.2684 | NAD83 | with bedrock elev. pick
368912 | Water/Structure Test | 584 | 554 | 30 | -119.178 | 59.283 | NAD83 | with bedrock elev. pick
368913 | Water/Structure Test | 497 | 494 | 3 | -119.2848 | 59.2212 | NAD83 | with bedrock elev. pick
369861 | Water/Structure Test | 402 | 387 | 15 | -118.7441 | 59.1595 | NAD83 | with bedrock elev. pick
374426 | Water/Structure Test | 357 | 302 | 55 | -118.7868 | 59.0177 | NAD83 | with bedrock elev. pick
374495 | Water/Structure Test | 357 | 299 | 58 | -118.7868 | 59.0177 | NAD83 | with bedrock elev. pick
374521 | Water/Structure Test | 360 | 345 | 15 | -118.9504 | 59.0068 | NAD83 | with bedrock elev. pick
374522 | Water/Structure Test | 361 | 354 | 7 | -118.8651 | 59.0214 | NAD83 | with bedrock elev. pick
374535 | Water/Structure Test | 411 | 378 | 33 | -119.6048 | 59.0068 | NAD83 | with bedrock elev. pick
374645 | Water/Structure Test | 359 | 282 | 77 | -118.5876 | 59.0395 | NAD83 | with bedrock elev. pick
374647 | Water/Structure Test | 369 | 267 | 102 | -118.5734 | 59.094 | NAD83 | with bedrock elev. pick
374766 | Water/Structure Test | 368 | 351 | 17 | -118.7726 | 59.0649 | NAD83 | with bedrock elev. pick
374767 | Water/Structure Test | 365 | 355 | 10 | -118.7299 | 59.0541 | NAD83 | with bedrock elev. pick
374769 | Water/Structure Test | 368 | 359 | 9 | -118.7228 | 59.0722 | NAD83 | with bedrock elev. pick
374771 | Water/Structure Test | 368 | 356 | 12 | -118.7228 | 59.0722 | NAD83 | with bedrock elev. pick
374772 | Water/Structure Test | 370 | 354 | 16 | -118.7513 | 59.0686 | NAD83 | with bedrock elev. pick
374778 | Water/Structure Test | 374 | 301 | 73 | -118.8793 | 59.0649 | NAD83 | with bedrock elev. pick
374779 | Water/Structure Test | 374 | 301 | 73 | -118.8793 | 59.0649 | NAD83 | with bedrock elev. pick
374781 | Water/Structure Test | 371 | 297 | 74 | -118.8686 | 59.0595 | NAD83 | with bedrock elev. pick
374783 | Water/Structure Test | 408 | 347 | 61 | -119.2492 | 59.0649 | NAD83 | with bedrock elev. pick
374851 | Water/Structure Test | 611 | 415 | 196 | -118.9314 | 59.3666 | NAD83 | with bedrock elev. pick
374867 | Water/Structure Test | 504 | 495 | 9 | -118.069 | 59.4393 | NAD83 | with bedrock elev. pick
374872 | Water/Structure Test | 720 | 538 | 182 | -118.5361 | 59.392 | NAD83 | with bedrock elev. pick
374874 | Water/Structure Test | 745 | 529 | 216 | -118.6511 | 59.4647 | NAD83 | with bedrock elev. pick
374895 | Water/Structure Test | 628 | 491 | 137 | -119.7579 | 59.4538 | NAD83 | with bedrock elev. pick
374900 | Water/Structure Test | 770 | 554 | 216 | -118.7014 | 59.4902 | NAD83 | with bedrock elev. pick
374902 | Water/Structure Test | 789 | 554 | 235 | -118.7446 | 59.5556 | NAD83 | with bedrock elev. pick
374914 | Water/Structure Test | 756 | 555 | 201 | -118.7877 | 59.5992 | NAD83 | with bedrock elev. pick
374919 | Water/Structure Test | 641 | 348 | 293 | -118.3021 | 59.701 | NAD83 | with bedrock elev. pick
374923 | Water/Structure Test | 557 | 332 | 225 | -119.493 | 59.7336 | NAD83 | with bedrock elev. pick
374924 | Water/Structure Test | 564 | 457 | 107 | -119.7326 | 59.7118 | NAD83 | with bedrock elev. pick
374927 | Water/Structure Test | 562 | 434 | 128 | -119.1081 | 59.7663 | NAD83 | with bedrock elev. pick
374930 | Water/Structure Test | 745 | 489 | 256 | -118.3457 | 59.8899 | NAD83 | with bedrock elev. pick
374931 | Water/Structure Test | 567.79 | 315 | 252.79 | -119.1953 | 59.8391 | NAD83 | with bedrock elev. pick
374937 | Water/Structure Test | 569.69 | 350 | 219.69 | -119.2025 | 59.8391 | NAD83 | with bedrock elev. pick
374938 | Water/Structure Test | 574.23 | 416 | 158.23 | -119.2171 | 59.8391 | NAD83 | with bedrock elev. pick
374939 | Water/Structure Test | 567.09 | 413 | 154.09 | -119.1735 | 59.8391 | NAD83 | with bedrock elev. pick
374940 | Water/Structure Test | 567.42 | 338 | 229.42 | -119.1808 | 59.8391 | NAD83 | with bedrock elev. pick
374941 | Water/Structure Test | 520 | 310 | 210 | -119.827 | 59.8681 | NAD83 | with bedrock elev. pick
374942 | Water/Structure Test | 623 | 434 | 189 | -118.1424 | 59.9553 | NAD83 | with bedrock elev. pick
374943 | Water/Structure Test | 582 | 353 | 229 | -118.9629 | 59.9117 | NAD83 | with bedrock elev. pick
374944 | Water/Structure Test | 593 | 510 | 83 | -118.9411 | 59.9335 | NAD83 | with bedrock elev. pick
491098 | Water/Structure Test | 603 | 487 | 116 | -118.3062 | 59.6392 | NAD83 | with bedrock elev. pick
00/01-04-118-02W6-2 | Oil/Gas | 386 | 340 | 46 | -118.2699 | 59.2159 | NAD83 | with bedrock elev. pick
00/01-04-126-06W6-0 | Oil/Gas | 582 | 356 | 226 | -118.9628 | 59.9117 | NAD83 | with bedrock elev. pick
00/01-07-118-08W6-0 | Oil/Gas | 537 | 505 | 32 | -119.3442 | 59.2274 | NAD83 | with bedrock elev. pick
00/01-12-118-09W6-3 | Oil/Gas | 555 | 523 | 32 | -119.3713 | 59.2287 | NAD83 | with bedrock elev. pick
00/01-14-118-06W6-0 | Gas | 584 | 466 | 118 | -118.8844 | 59.242 | NAD83 | with bedrock elev. pick
00/01-15-124-07W6-0 | Oil/Gas | 558 | 443 | 115 | -119.1081 | 59.7665 | NAD83 | with bedrock elev. pick
00/01-17-119-06W6-2 | Oil/Gas | 617 | 367 | 250 | -118.9844 | 59.3284 | NAD83 | with bedrock elev. pick
00/01-21-122-03W6-0 | Oil/Gas | 557 | 276 | 281 | -118.4381 | 59.6077 | NAD83 | with bedrock elev. pick
00/01-24-117-12W6-0 | Oil/Gas | 483 | 381 | 102 | -119.8851 | 59.1708 | NAD83 | with bedrock elev. pick
00/01-26-117-08W6-0 | Oil/Gas | 476 | 464 | 12 | -119.2256 | 59.1861 | NAD83 | with bedrock elev. pick
00/01-27-117-02W6/0 | Oil/Gas | 380 | 274 | 106 | -118.2297 | 59.1845 | NAD83 | with bedrock elev. pick
00/01-27-121-04W6-0 | Oil/Gas | 624 | 504 | 120 | -118.5774 | 59.5348 | NAD83 | with bedrock elev. pick
00/01-29-117-08W6-2 | Water Injection | 483 | 469 | 14 | -119.311 | 59.1853 | NAD83 | with bedrock elev. pick
00/01-29-117-10W6-0 | Oil/Gas | 537 | 501 | 36 | -119.6551 | 59.1853 | NAD83 | with bedrock elev. pick
00/01-34-118-12W6-0 | Oil/Gas | 513 | 359 | 154 | -119.9612 | 59.2903 | NAD83 | with bedrock elev. pick
00/02-02-117-06W6-2 | Oil/Gas | 398 | 372 | 26 | -118.8932 | 59.1283 | NAD83 | with bedrock elev. pick
00/02-03-116-04W6-0 | Oil/Gas | 348 | 271 | 77 | -118.578 | 59.0395 | NAD83 | with bedrock elev. pick
00/02-05-116-02W6-0 | Oil/Gas | 346 | 302 | 44 | -118.2973 | 59.0406 | NAD83 | with bedrock elev. pick
00/02-07-117-10W6-0 | Oil/Gas | 481 | 454 | 27 | -119.6901 | 59.1413 | NAD83 | with bedrock elev. pick
00/02-07-118-08W6-0 | Oil/Gas | 539 | 507 | 32 | -119.3484 | 59.2293 | NAD83 | with bedrock elev. pick
00/02-08-116-02W6-0 | Gas | 348 | 331 | 17 | -118.2927 | 59.0552 | NAD83 | with bedrock elev. pick
00/02-08-123-02W6-2 | Oil/Gas | 604 | 383 | 221 | -118.3045 | 59.665 | NAD83 | with bedrock elev. pick
00/02-09-116-04W6-3 | Oil/Gas | 354 | 292 | 62 | -118.6083 | 59.0545 | NAD83 | with bedrock elev. pick
00/02-12-121-05W6-0 | Oil/Gas | 767 | 548 | 219 | -118.7013 | 59.4902 | NAD83 | with bedrock elev. pick
00/02-14-122-07W6-0 | Oil/Gas | 565 | 356 | 209 | -119.075 | 59.5917 | NAD83 | with bedrock elev. pick
00/02-20-117-02W6/0 | Oil/Gas | 381 | 278 | 103 | -118.2913 | 59.1689 | NAD83 | with bedrock elev. pick
00/02-22-116-04W6-0 | Oil/Gas | 367 | 352 | 15 | -118.5806 | 59.0819 | NAD83 | with bedrock elev. pick
00/02-22-119-06W6-2 | Oil/Gas | 604 | 483 | 121 | -118.9339 | 59.3455 | NAD83 | with bedrock elev. pick
00/02-22-120-11W6-0 | Oil/Gas | 606 | 502 | 104 | -119.7916 | 59.4308 | NAD83 | with bedrock elev. pick
00/02-27-119-07W6-0 | Oil/Gas | 606 | 406 | 200 | -119.1027 | 59.3603 | NAD83 | with bedrock elev. pick
00/02-28-123-02W6-0 | Oil/Gas | 688 | 387 | 301 | -118.2721 | 59.7087 | NAD83 | with bedrock elev. pick
00/02-29-120-05W6-0 | Oil/Gas | 707 | 522 | 185 | -118.8165 | 59.4484 | NAD83 | with bedrock elev. pick
00/02-30-117-03W6-0 | Oil/Gas | 389 | 389 | 0 | -118.4962 | 59.1844 | NAD83 | with bedrock elev. pick
00/02-35-115-06W6-0 | Oil/Gas | 359 | 352 | 7 | -118.8946 | 59.0244 | NAD83 | with bedrock elev. pick
00/02-35-118-12W6/0 | Oil/Gas | 538 | 362 | 176 | -119.9172 | 59.2854 | NAD83 | with bedrock elev. pick
00/03-01-116-01W6-0 | Oil/Gas | 342 | 268 | 74 | -118.0199 | 59.0413 | NAD83 | with bedrock elev. pick
00/03-01-120-04W6-0 | Oil/Gas | 720 | 525 | 195 | -118.5388 | 59.3897 | NAD83 | with bedrock elev. pick
00/03-02-118-05W6-0 | Oil/Gas | 448 | 446 | 2 | -118.7308 | 59.2137 | NAD83 | with bedrock elev. pick
00/03-02-119-08W6-0 | Oil/Gas | 585 | 422 | 163 | -119.2511 | 59.3023 | NAD83 | with bedrock elev. pick
00/03-04-117-04W6-0 | Oil/Gas | 384 | 377 | 7 | -118.6148 | 59.1263 | NAD83 | with bedrock elev. pick
00/03-04-119-03W6-0 | Oil/Gas | 522 | 520 | 2 | -118.4508 | 59.3001 | NAD83 | with bedrock elev. pick
00/03-05-116-03W6-0 | Oil/Gas | 346 | 323 | 23 | -118.4715 | 59.0404 | NAD83 | with bedrock elev. pick
00/03-05-119-04W6/2 | Oil/Gas | 659 | 538 | 121 | -118.6513 | 59.302 | NAD83 | with bedrock elev. pick
00/03-05-120-06W6-0 | Oil/Gas | 605 | 505 | 100 | -118.9942 | 59.3896 | NAD83 | with bedrock elev. pick
00/03-05-120-09W6-0 | Oil/Gas | 728 | 476 | 252 | -119.5164 | 59.3896 | NAD83 | with bedrock elev. pick
00/03-07-118-04W6-0 | Oil/Gas | 462 | 450 | 12 | -118.6729 | 59.2285 | NAD83 | with bedrock elev. pick
00/03-07-121-11W6-0 | Oil/Gas | 561 | 461 | 100 | -119.887 | 59.4902 | NAD83 | with bedrock elev. pick
00/03-11-118-04W6-0 | Oil/Gas | 431 | 420 | 11 | -118.56 | 59.2287 | NAD83 | with bedrock elev. pick
00/03-11-120-08W6-0 | Oil/Gas | 582 | 413 | 169 | -119.2567 | 59.402 | NAD83 | with bedrock elev. pick
00/03-11-125-09W6-0 | Oil/Gas | 574 | 314 | 260 | -119.445 | 59.8402 | NAD83 | with bedrock elev. pick
00/03-12-120-07W6/0 | Oil/Gas | 599 | 512 | 87 | -119.057 | 59.4037 | NAD83 | with bedrock elev. pick
00/03-13-119-08W6-4 | Oil/Gas | 586 | 416 | 170 | -119.2284 | 59.331 | NAD83 | with bedrock elev. pick
00/03-14-116-04W6-0 | Oil/Gas | 358 | 300 | 58 | -118.5582 | 59.0706 | NAD83 | with bedrock elev. pick
00/03-16-117-04W6-3 | Oil/Gas | 390 | 386 | 4 | -118.6164 | 59.1565 | NAD83 | with bedrock elev. pick
00/03-16-119-06W6-0 | Oil/Gas | 617 | 379 | 238 | -118.9652 | 59.3295 | NAD83 | with bedrock elev. pick
00/03-19-115-03W6-0 | Oil | 342 | 307 | 35 | -118.5016 | 58.9968 | NAD83 | with bedrock elev. pick
00/03-21-121-11W6-0 | Oil/Gas | 571 | 457 | 114 | -119.8328 | 59.5195 | NAD83 | with bedrock elev. pick
00/03-25-118-09W6-0 | Oil/Gas | 568 | 361 | 207 | -119.3854 | 59.273 | NAD83 | with bedrock elev. pick
00/03-27-117-04W6-2 | Oil/Gas | 399 | 394 | 5 | -118.5885 | 59.1845 | NAD83 | with bedrock elev. pick
00/03-28-115-03W6-0 | Oil/Gas | 343 | 313 | 30 | -118.4437 | 59.0124 | NAD83 | with bedrock elev. pick
00/03-32-117-08W6-2 | Oil/Gas | 501 | 488 | 13 | -119.326 | 59.2003 | NAD83 | with bedrock elev. pick
00/03-32-122-02W6-0 | Oil/Gas | 606 | 412 | 194 | -118.3041 | 59.6362 | NAD83 | with bedrock elev. pick
00/04-02-116-06W6/0 | Oil/Gas | 364 | 359 | 5 | -118.9046 | 59.0383 | NAD83 | with bedrock elev. pick
00/04-04-118-01W6-2 | Oil/Gas | 370 | 370 | 0 | -118.1137 | 59.2157 | NAD83 | with bedrock elev. pick
00/04-05-119-10W6/0 | Oil/Gas | 616 | 483 | 133 | -119.6898 | 59.3028 | NAD83 | with bedrock elev. pick
00/04-07-119-06W6-0 | Oil/Gas | 622 | 433 | 189 | -119.0315 | 59.3148 | NAD83 | with bedrock elev. pick
00/04-10-117-04W6-4 | Oil/Gas | 386 | 378 | 8 | -118.5955 | 59.143 | NAD83 | with bedrock elev. pick
00/04-11-118-08W6-2 | Oil/Gas | 519 | 504 | 15 | -119.25 | 59.2301 | NAD83 | with bedrock elev. pick
00/04-14-118-07W6-0 | Oil/Gas | 567 | 508 | 59 | -119.0751 | 59.2427 | NAD83 | with bedrock elev. pick
00/04-16-118-08W6-3 | Oil | 545 | 511 | 34 | -119.3083 | 59.2419 | NAD83 | with bedrock elev. pick
00/04-16-125-10W6-0 | Oil/Gas | 590 | 311 | 279 | -119.6835 | 59.8553 | NAD83 | with bedrock elev. pick
00/04-18-121-01W6-0 | Oil/Gas | 660 | 348 | 312 | -118.1693 | 59.5048 | NAD83 | with bedrock elev. pick
00/04-19-116-04W6-3 | Oil/Gas | 372 | 372 | 0 | -118.6789 | 59.0832 | NAD83 | with bedrock elev. pick
00/04-19-116-11W6-0 | Oil/Gas | 444 | 381 | 63 | -119.8744 | 59.0839 | NAD83 | with bedrock elev. pick
00/04-19-117-09W6-0 | Oil/Gas | 536 | 536 | 0 | -119.5307 | 59.1715 | NAD83 | with bedrock elev. pick
00/04-20-126-01W6-0 | Oil/Gas | 620 | 438 | 182 | -118.141 | 59.9553 | NAD83 | with bedrock elev. pick
00/04-21-119-04W6/0 | Oil/Gas | 665 | 558 | 107 | -118.6296 | 59.344 | NAD83 | with bedrock elev. pick
00/04-22-125-11W6-0 | Oil/Gas | 516 | 304 | 212 | -119.8267 | 59.8682 | NAD83 | with bedrock elev. pick
00/04-29-116-04W6-0 | Oil/Gas | 379 | 370 | 9 | -118.6526 | 59.0972 | NAD83 | with bedrock elev. pick
00/04-30-120-03W6-0 | Oil/Gas | 683 | 611 | 72 | -118.5131 | 59.4463 | NAD83 | with bedrock elev. pick
00/04-32-123-02W6-0 | Oil/Gas | 672 | 385 | 287 | -118.3138 | 59.7228 | NAD83 | with bedrock elev. pick
00/04-36-115-04W6-0 | Oil/Gas | 347 | 319 | 28 | -118.5392 | 59.025 | NAD83 | with bedrock elev. pick
00/05-02-116-06W6-0 | Oil/Gas | 366 | 337 | 29 | -118.9087 | 59.0435 | NAD83 | with bedrock elev. pick
00/05-02-116-07W6-0 | Oil/Gas | 382 | 343 | 39 | -119.0752 | 59.0447 | NAD83 | with bedrock elev. pick
00/05-02-119-07W6-0 | Oil/Gas | 617 | 444 | 173 | -119.0909 | 59.3035 | NAD83 | with bedrock elev. pick
00/05-03-117-04W6-0 | Oil/Gas | 385 | 370 | 15 | -118.5934 | 59.129 | NAD83 | with bedrock elev. pick
00/05-05-118-08W6-0 | Oil/Gas | 524 | 510 | 14 | -119.3343 | 59.2187 | NAD83 | with bedrock elev. pick
00/05-07-116-05W6-0 | Oil/Gas | 369 | 329 | 40 | -118.8487 | 59.0594 | NAD83 | with bedrock elev. pick
00/05-08-119-06W6-0 | Oil/Gas | 621 | 439 | 182 | -119.0036 | 59.3178 | NAD83 | with bedrock elev. pick
00/05-09-120-08W6-0 | Oil/Gas | 584 | 457 | 127 | -119.3215 | 59.4058 | NAD83 | with bedrock elev. pick
00/05-12-126-07W6-0 | Oil/Gas | 605 | 387 | 218 | -119.0724 | 59.931 | NAD83 | with bedrock elev. pick
00/05-13-118-02W6-0 | Oil/Gas | 382 | 371 | 11 | -118.1931 | 59.2451 | NAD83 | with bedrock elev. pick
00/05-15-119-06W6-0 | Oil/Gas | 618 | 399 | 219 | -118.9441 | 59.3351 | NAD83 | with bedrock elev. pick
00/05-16-117-01W6-0 | Oil/Gas | 363 | 273 | 90 | -118.11 | 59.1604 | NAD83 | with bedrock elev. pick
00/05-19-116-03W6-0 | Oil/Gas | 348 | 304 | 44 | -118.5088 | 59.0865 | NAD83 | with bedrock elev. pick
00/05-20-115-03W6-0 | Oil | 342 | 314 | 28 | -118.482 | 58.9986 | NAD83 | with bedrock elev. pick
00/05-20-117-05W6-0 | Oil/Gas | 428 | 427 | 1 | -118.8239 | 59.1731 | NAD83 | with bedrock elev. pick
00/05-20-119-02W6-0 | Oil/Gas | 458 | 446 | 12 | -118.3128 | 59.3496 | NAD83 | with bedrock elev. pick
00/05-20-119-06W6-0 | Oil/Gas | 611 | 413 | 198 | -119.0054 | 59.3499 | NAD83 | with bedrock elev. pick
00/05-21-115-04W6-0 | Oil/Gas | 343 | 304 | 39 | -118.6211 | 59.0008 | NAD83 | with bedrock elev. pick
00/05-23-120-08W6-2 | Gas | 579 | 475 | 104 | -119.2592 | 59.4364 | NAD83 | with bedrock elev. pick
00/05-26-116-04W6-2 | Oil/Gas | 372 | 322 | 50 | -118.5628 | 59.0998 | NAD83 | with bedrock elev. pick
00/05-26-119-09W6/0 | Oil/Gas | 608 | 432 | 176 | -119.4376 | 59.3644 | NAD83 | with bedrock elev. pick
00/05-27-116-03W6-0 | Oil/Gas | 369 | 267 | 102 | -118.4217 | 59.1006 | NAD83 | with bedrock elev. pick
00/05-27-121-07W6-0 | Oil/Gas | 577 | 481 | 96 | -119.1204 | 59.5371 | NAD83 | with bedrock elev. pick
00/05-28-115-04W6-0 | Oil/Gas | 344 | 280 | 64 | -118.6206 | 59.0155 | NAD83 | with bedrock elev. pick
00/05-32-115-03W6-3 | Oil/Gas | 346 | 294 | 52 | -118.4808 | 59.028 | NAD83 | with bedrock elev. pick
00/05-32-118-03W6-0 | Oil/Gas | 527 | 527 | 0 | -118.4775 | 59.2914 | NAD83 | with bedrock elev. pick
00/05-33-119-03W6-0 | Oil/Gas | 632 | 389 | 243 | -118.4539 | 59.3781 | NAD83 | with bedrock elev. pick
00/05-34-115-06W6-0 | Oil/Gas | 366 | 325 | 41 | -118.938 | 59.0286 | NAD83 | with bedrock elev. pick
00/05-35-117-03W6-2 | Oil/Gas | 388 | 376 | 12 | -118.3958 | 59.2044 | NAD83 | with bedrock elev. pick
00/06-01-120-04W6-0 | Oil/Gas | 722 | 532 | 190 | -118.5346 | 59.3928 | NAD83 | with bedrock elev. pick
00/06-02-116-04W6-3 | Oil/Gas | 348 | 267 | 81 | -118.5616 | 59.0432 | NAD83 | with bedrock elev. pick
00/06-04-118-07W6-0 | Oil/Gas | 507 | 497 | 10 | -119.1307 | 59.2185 | NAD83 | with bedrock elev. pick
00/06-07-116-05W6-3 | Oil/Gas | 369 | 327 | 42 | -118.8429 | 59.0583 | NAD83 | with bedrock elev. pick
00/06-12-121-03W6-0 | Oil/Gas | 537 | 282 | 255 | -118.3618 | 59.4951 | NAD83 | with bedrock elev. pick
00/06-13-118-07W6-0 | Oil/Gas | 582 | 461 | 121 | -119.0453 | 59.2468 | NAD83 | with bedrock elev. pick
00/06-13-119-07W6-3 | Oil/Gas | 612 | 385 | 227 | -119.0523 | 59.3335 | NAD83 | with bedrock elev. pick
00/06-15-119-08W6-0 | Oil/Gas | 579 | 412 | 167 | -119.2804 | 59.3329 | NAD83 | with bedrock elev. pick
00/06-17-122-11W6-0 | Oil/Gas | 547 | 452 | 95 | -119.86 | 59.5948 | NAD83 | with bedrock elev. pick
00/06-21-118-12W6-0 | Oil/Gas | 496 | 335 | 161 | -119.9836 | 59.2602 | NAD83 | with bedrock elev. pick
00/06-22-118-06W6/0 | Oil/Gas | 639 | 537 | 102 | -118.9316 | 59.2597 | NAD83 | with bedrock elev. pick
00/06-24-115-03W6-0 | Gas | 342 | 326 | 16 | -118.3619 | 58.9988 | NAD83 | with bedrock elev. pick
00/06-28-115-03W6-0 | Oil | 345 | 317 | 28 | -118.4477 | 59.0152 | NAD83 | with bedrock elev. pick
00/06-28-124-01W6-0 | Oil/Gas | 649 | 514 | 135 | -118.105 | 59.7994 | NAD83 | with bedrock elev. pick
00/06-30-117-04W6-2 | Oil/Gas | 419 | 412 | 7 | -118.6746 | 59.1882 | NAD83 | with bedrock elev. pick
00/06-30-123-10W6/0 | Oil/Gas | 560 | 437 | 123 | -119.7329 | 59.7119 | NAD83 | with bedrock elev. pick
00/06-31-123-01W6-2 | Oil/Gas | 710 | 547 | 163 | -118.1675 | 59.7249 | NAD83 | with bedrock elev. pick
00/06-32-120-04W6-0 | Oil/Gas | 747 | 532 | 215 | -118.6478 | 59.4647 | NAD83 | with bedrock elev. pick
00/06-33-117-11W6-2 | Oil/Gas | 524 | 384 | 140 | -119.8094 | 59.2032 | NAD83 | with bedrock elev. pick
00/06-33-118-12W6-0 | Oil/Gas | 502 | 392 | 110 | -119.9816 | 59.2903 | NAD83 | with bedrock elev. pick
00/06-34-115-06W6-0 | Oil/Gas | 363 | 324 | 39 | -118.926 | 59.0289 | NAD83 | with bedrock elev. pick
00/06-36-116-06W6-0 | Oil/Gas | 391 | 363 | 28 | -118.8705 | 59.1173 | NAD83 | with bedrock elev. pick
00/06-36-117-08W6-2 | Oil/Gas | 488 | 451 | 37 | -119.2128 | 59.2051 | NAD83 | with bedrock elev. pick
00/07-01-116-03W6-0 | Gas | 347 | 302 | 45 | -118.3507 | 59.0435 | NAD83 | with bedrock elev. pick
00/07-01-116-07W6-2 | Oil/Gas | 379 | 356 | 23 | -119.0333 | 59.0445 | NAD83 | with bedrock elev. pick
00/07-02-117-02W6-0 | Oil/Gas | 368 | 327 | 41 | -118.21 | 59.1311 | NAD83 | with bedrock elev. pick
00/07-02-119-12W6-0 | Oil/Gas | 534 | 454 | 80 | -119.9377 | 59.3066 | NAD83 | with bedrock elev. pick
00/07-05-117-03W6-0 | Oil | 387 | 341 | 46 | -118.4636 | 59.1318 | NAD83 | with bedrock elev. pick
00/07-06-116-02W6-0 | Gas | 347 | 315 | 32 | -118.3257 | 59.0428 | NAD83 | with bedrock elev. pick
00/07-07-116-05W6-3 | Gas | 369 | 320 | 49 | -118.8394 | 59.0575 | NAD83 | with bedrock elev. pick
00/07-07-124-02W6-0 | Oil/Gas | 723 | 464 | 259 | -118.3341 | 59.7553 | NAD83 | with bedrock elev. pick
00/07-11-117-04W6-0 | Oil/Gas | 386 | 375 | 11 | -118.5547 | 59.1439 | NAD83 | with bedrock elev. pick
00/07-11-124-12W6/0 | Oil/Gas | 525 | 277 | 248 | -119.9545 | 59.755 | NAD83 | with bedrock elev. pick
00/07-12-118-06W6/0 | Oil/Gas | 546 | 510 | 36 | -118.8615 | 59.2303 | NAD83 | with bedrock elev. pick
00/07-12-120-04W6-0 | Oil/Gas | 709 | 505 | 204 | -118.53 | 59.4066 | NAD83 | with bedrock elev. pick
00/07-15-118-06W6-0 | Gas | 611 | 526 | 85 | -118.9211 | 59.2483 | NAD83 | with bedrock elev. pick
00/07-15-119-07W6-0 | Oil/Gas | 607 | 375 | 232 | -119.1027 | 59.3334 | NAD83 | with bedrock elev. pick
00/07-15-120-08W6-0 | Oil/Gas | 580 | 502 | 78 | -119.2735 | 59.4208 | NAD83 | with bedrock elev. pick
00/07-17-121-03W6-0 | Oil/Gas | 594 | 434 | 160 | -118.4728 | 59.5097 | NAD83 | with bedrock elev. pick
00/07-17-123-09W6-0 | Oil/Gas | 542 | 366 | 176 | -119.5235 | 59.6829 | NAD83 | with bedrock elev. pick
00/07-20-122-02W6-0 | Oil/Gas | 602 | 421 | 181 | -118.2961 | 59.6108 | NAD83 | with bedrock elev. pick
00/07-21-116-01W6-0 | Oil/Gas | 347 | 215 | 132 | -118.0968 | 59.0867 | NAD83 | with bedrock elev. pick
00/07-21-123-01W6-0 | Oil/Gas | 703 | 452 | 251 | -118.096 | 59.6959 | NAD83 | with bedrock elev. pick
00/07-23-119-08W6-0 | Oil/Gas | 581 | 422 | 159 | -119.2486 | 59.3484 | NAD83 | with bedrock elev. pick
00/07-23-124-04W6-0 | Oil/Gas | 587 | 280 | 307 | -118.5634 | 59.7846 | NAD83 | with bedrock elev. pick
00/07-24-119-04W6/2 | Oil/Gas | 666 | 565 | 101 | -118.5263 | 59.3481 | NAD83 | with bedrock elev. pick
00/07-27-121-11W6-0 | Oil/Gas | 581 | 402 | 179 | -119.7912 | 59.5361 | NAD83 | with bedrock elev. pick
00/07-32-115-02W6-0 | Oil/Gas | 345 | 296 | 49 | -118.2954 | 59.0293 | NAD83 | with bedrock elev. pick
00/07-35-115-02W6-0 | Oil/Gas | 343 | 317 | 26 | -118.2091 | 59.0297 | NAD83 | with bedrock elev. pick
00/08-03-118-02W6/0 | Oil/Gas | 382 | 347 | 35 | -118.2317 | 59.2162 | NAD83 | with bedrock elev. pick
00/08-07-118-01W6-0 | Oil/Gas | 382 | 313 | 69 | -118.15 | 59.2323 | NAD83 | with bedrock elev. pick
00/08-08-121-04W6-0 | Oil/Gas | 730 | 540 | 190 | -118.634 | 59.4928 | NAD83 | with bedrock elev. pick
00/08-11-116-03W6-0 | Oil/Gas | 347 | 330 | 17 | -118.3763 | 59.0594 | NAD83 | with bedrock elev. pick
00/08-11-118-02W6-0 | Gas | 380 | 347 | 33 | -118.2044 | 59.2307 | NAD83 | with bedrock elev. pick
00/08-14-121-07W6-0 | Oil/Gas | 586 | 511 | 75 | -119.0686 | 59.5081 | NAD83 | with bedrock elev. pick
00/08-16-119-06W6-0 | Oil/Gas | 619 | 392 | 227 | -118.9534 | 59.3327 | NAD83 | with bedrock elev. pick
00/08-17-119-07W6-0 | Oil/Gas | 603 | 421 | 182 | -119.1507 | 59.3325 | NAD83 | with bedrock elev. pick
00/08-17-120-08W6-0 | Oil/Gas | 583 | 490 | 93 | -119.3254 | 59.4215 | NAD83 | with bedrock elev. pick
00/08-21-115-04W6-0 | Oil/Gas | 343 | 318 | 25 | -118.599 | 59.0009 | NAD83 | with bedrock elev. pick
00/08-21-116-06W6-3 | Oil/Gas | 385 | 348 | 37 | -118.9444 | 59.0853 | NAD83 | with bedrock elev. pick
00/08-25-118-07W6-0 | Oil/Gas | 627 | 443 | 184 | -119.0281 | 59.2756 | NAD83 | with bedrock elev. pick
00/08-25-118-08W6-0 | Oil/Gas | 576 | 398 | 178 | -119.2013 | 59.2775 | NAD83 | with bedrock elev. pick
00/08-29-115-03W6-0 | Oil/Gas | 344 | 318 | 26 | -118.4626 | 59.0144 | NAD83 | with bedrock elev. pick
00/08-30-115-05W6-0 | Oil/Gas | 350 | 328 | 22 | -118.8328 | 59.0127 | NAD83 | with bedrock elev. pick
00/08-35-115-03W6-0 | Gas | 344 | 328 | 16 | -118.3763 | 59.027 | NAD83 | with bedrock elev. pick
00/08-36-115-04W6-0 | Oil/Gas | 346 | 314 | 32 | -118.516 | 59.0271 | NAD83 | with bedrock elev. pick
00/09-03-119-07W6-4 | Oil/Gas | 612 | 441 | 171 | -119.0933 | 59.3099 | NAD83 | with bedrock elev. pick
00/09-10-123-01W6-0 | Oil/Gas | 737 | 386 | 351 | -118.0642 | 59.6715 | NAD83 | with bedrock elev. pick
00/09-13-118-06W6-0 | Gas | 609 | 543 | 66 | -118.8593 | 59.2514 | NAD83 | with bedrock elev. pick
00/09-20-115-03W6-2 | Oil/Gas | 343 | 308 | 35 | -118.457 | 59.0043 | NAD83 | with bedrock elev. pick
00/09-21-122-02W6-0 | Oil/Gas | 640 | 438 | 202 | -118.2643 | 59.6131 | NAD83 | with bedrock elev. pick
00/09-26-115-03W6-0 | Gas | 344 | 323 | 21 | -118.376 | 59.0195 | NAD83 | with bedrock elev. pick
00/09-26-120-11W6-0 | Oil/Gas | 624 | 494 | 130 | -119.7592 | 59.4536 | NAD83 | with bedrock elev. pick
00/09-27-122-03W6/2 | Oil/Gas | 566 | 397 | 169 | -118.4036 | 59.6283 | NAD83 | with bedrock elev. pick
00/09-30-121-04W6-0 | Oil/Gas | 782 | 579 | 203 | -118.6674 | 59.5409 | NAD83 | with bedrock elev. pick
00/09-31-115-04W6-0 | Oil/Gas | 348 | 230 | 118 | -118.6571 | 59.0312 | NAD83 | with bedrock elev. pick
00/09-31-118-10W6-0 | Oil/Gas | 612 | 407 | 205 | -119.6797 | 59.2924 | NAD83 | with bedrock elev. pick
00/09-32-116-03W6-2 | Oil/Gas | 379 | 341 | 38 | -118.463 | 59.1206 | NAD83 | with bedrock elev. pick
00/09-33-115-06W6-0 | Oil/Gas | 367 | 315 | 52 | -118.9406 | 59.0304 | NAD83 | with bedrock elev. pick
00/09-34-117-05W6-3 | Oil/Gas | 442 | 433 | 9 | -118.7439 | 59.2071 | NAD83 | with bedrock elev. pick
00/09-35-117-02W6/0 | Oil/Gas | 380 | 275 | 105 | -118.2068 | 59.2077 | NAD83 | with bedrock elev. pick
00/10-01-117-01W6-0 | Oil/Gas | 350 | 325 | 25 | -118.0113 | 59.1341 | NAD83 | with bedrock elev. pick
00/10-01-121-03W6-0 | Oil/Gas | 535 | 352 | 183 | -118.3565 | 59.4815 | NAD83 | with bedrock elev. pick
00/10-03-120-03W6/0 | Oil/Gas | 597 | 381 | 216 | -118.4101 | 59.3939 | NAD83 | with bedrock elev. pick
00/10-03-122-11W6-0 | Oil/Gas | 554 | 464 | 90 | -119.7927 | 59.5702 | NAD83 | with bedrock elev. pick
00/10-04-123-02W6-0 | Oil/Gas | 615 | 367 | 248 | -118.27 | 59.6588 | NAD83 | with bedrock elev. pick
00/10-05-118-01W6-0 | Oil/Gas | 380 | 380 | 0 | -118.1252 | 59.2213 | NAD83 | with bedrock elev. pick
00/10-05-121-01W6-0 | Oil/Gas | 611 | 420 | 191 | -118.1245 | 59.4844 | NAD83 | with bedrock elev. pick
00/10-07-118-08W6-0 | Oil/Gas | 542 | 512 | 30 | -119.3456 | 59.2338 | NAD83 | with bedrock elev. pick
00/10-07-123-02W6-0 | Oil/Gas | 597 | 386 | 211 | -118.3329 | 59.6725 | NAD83 | with bedrock elev. pick
00/10-09-116-04W6-4 | Water | 358 | 338 | 20 | -118.6096 | 59.063 | NAD83 | with bedrock elev. pick
00/10-10-122-03W6-0 | Oil/Gas | 563 | 351 | 212 | -118.412 | 59.5856 | NAD83 | with bedrock elev. pick
00/10-10-126-06W6-0 | Oil/Gas | 592 | 514 | 78 | -118.941 | 59.933 | NAD83 | with bedrock elev. pick
00/10-11-122-02W6-0 | Oil/Gas | 632 | 415 | 217 | -118.2108 | 59.5856 | NAD83 | with bedrock elev. pick
00/10-12-118-07W6-0 | Gas | 564 | 472 | 92 | -119.0347 | 59.236 | NAD83 | with bedrock elev. pick
00/10-12-123-12W6-0 | Oil/Gas | 549 | 335 | 214 | -119.9292 | 59.6735 | NAD83 | with bedrock elev. pick
00/10-16-122-05W6-0 | Oil/Gas | 754 | 552 | 202 | -118.7875 | 59.5993 | NAD83 | with bedrock elev. pick
00/10-19-122-10W6-0 | Oil/Gas | 529 | 457 | 72 | -119.7081 | 59.6154 | NAD83 | with bedrock elev. pick
00/10-20-116-02W6-0 | Gas | 351 | 320 | 31 | -118.2956 | 59.0906 | NAD83 | with bedrock elev. pick
00/10-20-123-02W6-0 | Oil/Gas | 638 | 386 | 252 | -118.302 | 59.701 | NAD83 | with bedrock elev. pick
00/10-21-117-04W6-2 | Oil/Gas | 396 | 387 | 9 | -118.606 | 59.1788 | NAD83 | with bedrock elev. pick
00/10-22-120-01W6-0 | Oil/Gas | 500 | 499 | 1 | -118.0689 | 59.4393 | NAD83 | with bedrock elev. pick
00/10-22-121-01W6-0 | Oil/Gas | 625 | 322 | 303 | -118.0689 | 59.5266 | NAD83 | with bedrock elev. pick
00/10-22-121-02W6-0 | Oil/Gas | 618 | 290 | 328 | -118.2406 | 59.5274 | NAD83 | with bedrock elev. pick
00/10-22-123-02W6-0 | Oil/Gas | 720 | 387 | 333 | -118.2448 | 59.7022 | NAD83 | with bedrock elev. pick
00/10-23-115-02W6-0 | Oil/Gas | 344 | 316 | 28 | -118.2086 | 59.0017 | NAD83 | with bedrock elev. pick
00/10-23-119-08W6-0 | Oil/Gas | 585 | 418 | 167 | -119.2475 | 59.3521 | NAD83 | with bedrock elev. pick
00/10-23-123-03W6-0 | Oil/Gas | 585 | 346 | 239 | -118.3899 | 59.701 | NAD83 | with bedrock elev. pick
00/10-24-118-06W6/0 | Oil/Gas | 648 | 564 | 84 | -118.8684 | 59.2658 | NAD83 | with bedrock elev. pick
00/10-25-118-11W6-0 | Oil/Gas | 600 | 473 | 127 | -119.7172 | 59.2789 | NAD83 | with bedrock elev. pick
00/10-26-118-11W6-0 | Oil/Gas | 588 | 530 | 58 | -119.7453 | 59.2786 | NAD83 | with bedrock elev. pick
00/10-27-116-04W6-4 | Oil | 373 | 279 | 94 | -118.5805 | 59.1057 | NAD83 | with bedrock elev. pick
00/10-27-118-07W6-0 | Oil/Gas | 606 | 483 | 123 | -119.0941 | 59.2782 | NAD83 | with bedrock elev. pick
00/10-27-119-06W6-0 | Oil/Gas | 607 | 415 | 192 | -118.9313 | 59.3667 | NAD83 | with bedrock elev. pick
00/10-28-126-01W6-0 | Oil/Gas | 610 | 454 | 156 | -118.0985 | 59.9767 | NAD83 | with bedrock elev. pick
00/10-29-118-06W6-2 | Oil/Gas | 634 | 488 | 146 | -118.9768 | 59.2797 | NAD83 | with bedrock elev. pick
00/10-30-118-11W6-0 | Oil/Gas | 567 | 497 | 70 | -119.86 | 59.2798 | NAD83 | with bedrock elev. pick
00/10-31-121-02W6-0 | Oil/Gas | 566 | 311 | 255 | -118.3258 | 59.5564 | NAD83 | with bedrock elev. pick
00/10-32-121-02W6-0 | Oil/Gas | 579 | 288 | 291 | -118.3117 | 59.5556 | NAD83 | with bedrock elev. pick
00/10-32-121-02W6-2 | Oil/Gas | 579 | 295 | 284 | -118.3117 | 59.5556 | NAD83 | with bedrock elev. pick
00/10-34-122-03W6-0 | Oil/Gas | 565 | 301 | 264 | -118.4138 | 59.6421 | NAD83 | with bedrock elev. pick
00/10-35-116-06W6-0 | Oil/Gas | 394 | 354 | 40 | -118.89 | 59.1212 | NAD83 | with bedrock elev. pick
00/10-36-116-05W6-0 | Oil/Gas | 383 | 371 | 12 | -118.6933 | 59.1203 | NAD83 | with bedrock elev. pick
00/10-36-119-11W6-0 | Oil/Gas | 633 | 526 | 107 | -119.7388 | 59.3796 | NAD83 | with bedrock elev. pick
00/11-04-116-01W6-0 | Oil/Gas | 344 | 285 | 59 | -118.1062 | 59.0485 | NAD83 | with bedrock elev. pick
00/11-09-117-06W6-0 | Oil/Gas | 418 | 410 | 8 | -118.9592 | 59.1486 | NAD83 | with bedrock elev. pick
00/11-09-118-12W6/0 | Oil/Gas | 488 | 371 | 117 | -119.9776 | 59.2361 | NAD83 | with bedrock elev. pick
00/11-11-118-10W6-0 | Oil/Gas | 602 | 476 | 126 | -119.5835 | 59.2363 | NAD83 | with bedrock elev. pick
00/11-11-120-03W6-2 | Oil/Gas | 559 | 422 | 137 | -118.3932 | 59.4101 | NAD83 | with bedrock elev. pick
00/11-13-115-03W6-0 | Gas | 342 | 320 | 22 | -118.3596 | 58.9887 | NAD83 | with bedrock elev. pick
00/11-13-118-07W6-2 | Oil/Gas | 594 | 462 | 132 | -119.0431 | 59.252 | NAD83 | with bedrock elev. pick
00/11-14-120-03W6-0 | Oil/Gas | 550 | 456 | 94 | -118.3938 | 59.4265 | NAD83 | with bedrock elev. pick
00/11-14-120-08W6-0 | Oil/Gas | 578 | 473 | 105 | -119.2581 | 59.4253 | NAD83 | with bedrock elev. pick
00/11-14-121-09W6-0 | Oil/Gas | 604 | 549 | 55 | -119.4281 | 59.5135 | NAD83 | with bedrock elev. pick
00/11-15-123-01W6-0 | Oil/Gas | 725 | 397 | 328 | -118.0775 | 59.6869 | NAD83 | with bedrock elev. pick
00/11-16-122-01W6-0 | Oil/Gas | 650 | 361 | 289 | -118.1066 | 59.6001 | NAD83 | with bedrock elev. pick
00/11-16-123-02W6-2 | Oil/Gas | 638 | 385 | 253 | -118.2829 | 59.6881 | NAD83 | with bedrock elev. pick
00/11-17-126-09W6-0 | Oil/Gas | 571 | 234 | 337 | -119.5322 | 59.9488 | NAD83 | with bedrock elev. pick
00/11-19-115-03W6-0 | Oil/Gas | 343 | 316 | 27 | -118.5038 | 59.004 | NAD83 | with bedrock elev. pick
00/11-21-115-07W6-0 | Oil/Gas | 372 | 326 | 46 | -119.1304 | 59.0018 | NAD83 | with bedrock elev. pick
00/11-22-117-02W6-2 | Oil/Gas | 381 | 276 | 105 | -118.2478 | 59.1784 | NAD83 | with bedrock elev. pick
00/11-25-119-05W6-0 | Oil/Gas | 669 | 424 | 245 | -118.7052 | 59.3677 | NAD83 | with bedrock elev. pick
00/11-26-116-08W6-0 | Oil/Gas | 420 | 402 | 18 | -119.2399 | 59.105 | NAD83 | with bedrock elev. pick
00/11-28-119-08W6-0 | Oil/Gas | 582 | 432 | 150 | -119.3136 | 59.3673 | NAD83 | with bedrock elev. pick
00/11-29-122-02W6-2 | Oil/Gas | 622 | 430 | 192 | -118.3039 | 59.6284 | NAD83 | with bedrock elev. pick
00/12-04-116-06W6-0 | Oil/Gas | 377 | 369 | 8 | -118.9656 | 59.0484 | NAD83 | with bedrock elev. pick
00/12-06-125-01W6-0 | Oil/Gas | 688 | 509 | 179 | -118.169 | 59.8335 | NAD83 | with bedrock elev. pick
00/12-07-116-03W6-0 | Oil/Gas | 353 | 311 | 42 | -118.5063 | 59.0606 | NAD83 | with bedrock elev. pick
00/12-07-118-08W6-0 | Oil/Gas | 560 | 520 | 40 | -119.3649 | 59.2363 | NAD83 | with bedrock elev. pick
00/12-08-116-06W6-0 | Oil/Gas | 383 | 353 | 30 | -118.9948 | 59.0602 | NAD83 | with bedrock elev. pick
00/12-10-119-06W6-2 | Oil/Gas | 622 | 391 | 231 | -118.9429 | 59.3232 | NAD83 | with bedrock elev. pick
00/12-15-117-02W6-2 | Oil/Gas | 385 | 268 | 117 | -118.255 | 59.1621 | NAD83 | with bedrock elev. pick
00/12-17-117-02W6/0 | Oil/Gas | 387 | 276 | 111 | -118.311 | 59.1618 | NAD83 | with bedrock elev. pick
00/12-17-121-08W6-0 | Oil/Gas | 557 | 439 | 118 | -119.3459 | 59.5124 | NAD83 | with bedrock elev. pick
00/12-20-116-05W6-0 | Oil/Gas | 381 | 364 | 17 | -118.8223 | 59.0898 | NAD83 | with bedrock elev. pick
00/12-20-117-08W6-0 | Oil/Gas | 485 | 424 | 61 | -119.3324 | 59.1784 | NAD83 | with bedrock elev. pick
00/12-21-117-04W6-3 | Oil/Gas | 397 | 391 | 6 | -118.6214 | 59.1781 | NAD83 | with bedrock elev. pick
00/12-21-118-08W6-0 | Oil/Gas | 564 | 365 | 199 | -119.3095 | 59.2651 | NAD83 | with bedrock elev. pick
00/12-23-117-02W6-0 | Oil/Gas | 384 | 275 | 109 | -118.2268 | 59.178 | NAD83 | with bedrock elev. pick
00/12-23-122-03W6-2 | Oil/Gas | 571 | 308 | 263 | -118.3978 | 59.6138 | NAD83 | with bedrock elev. pick
00/12-25-123-07W6-0 | Oil/Gas | 573 | 450 | 123 | -119.0715 | 59.7156 | NAD83 | with bedrock elev. pick
00/12-27-115-07W6-0 | Oil/Gas | 375 | 263 | 112 | -119.1042 | 59.0188 | NAD83 | with bedrock elev. pick
00/12-30-115-03W6-3 | Oil/Gas | 345 | 295 | 50 | -118.5124 | 59.0174 | NAD83 | with bedrock elev. pick
00/12-30-118-09W6-0 | Oil/Gas | 582 | 324 | 258 | -119.5335 | 59.279 | NAD83 | with bedrock elev. pick
00/12-30-125-02W6-0 | Oil/Gas | 741 | 494 | 247 | -118.3454 | 59.89 | NAD83 | with bedrock elev. pick
00/12-32-121-02W6-2 | Oil/Gas | 579 | 293 | 286 | -118.3116 | 59.5555 | NAD83 | with bedrock elev. pick
00/12-33-119-09W6-0 | Oil/Gas | 711 | 474 | 237 | -119.4909 | 59.3806 | NAD83 | with bedrock elev. pick
00/12-36-117-02W6-0 | Oil/Gas | 385 | 319 | 66 | -118.1927 | 59.2083 | NAD83 | with bedrock elev. pick
00/13-02-118-05W6-0 | Oil/Gas | 485 | 485 | 0 | -118.7356 | 59.2248 | NAD83 | with bedrock elev. pick
00/13-08-117-02W6/0 | Oil/Gas | 382 | 299 | 83 | -118.3092 | 59.1507 | NAD83 | with bedrock elev. pick
00/13-11-116-08W6-0 | Oil/Gas | 405 | 352 | 53 | -119.2489 | 59.0652 | NAD83 | with bedrock elev. pick
00/13-11-117-06W6-0 | Oil/Gas | 417 | 415 | 2 | -118.91 | 59.151 | NAD83 | with bedrock elev. pick
00/13-11-118-07W6-0 | Oil/Gas | 556 | 510 | 46 | -119.0761 | 59.2389 | NAD83 | with bedrock elev. pick
00/13-11-119-07W6-0 | Oil/Gas | 611 | 376 | 235 | -119.089 | 59.3273 | NAD83 | with bedrock elev. pick
00/13-13-119-07W6-0 | Oil/Gas | 622 | 402 | 220 | -119.0597 | 59.3408 | NAD83 | with bedrock elev. pick
00/13-13-126-11W6-0 | Oil/Gas | 518 | 346 | 172 | -119.767 | 59.9506 | NAD83 | with bedrock elev. pick
00/13-14-118-06W6/0 | Oil/Gas | 625 | 547 | 78 | -118.9077 | 59.2537 | NAD83 | with bedrock elev. pick
00/13-14-118-12W6-0 | Oil/Gas | 517 | 361 | 156 | -119.9325 | 59.2544 | NAD83 | with bedrock elev. pick
00/13-14-119-08W6-0 | Oil/Gas | 582 | 422 | 160 | -119.2588 | 59.3409 | NAD83 | with bedrock elev. pick
00/13-15-115-03W6-0 | Oil/Gas | 342 | 314 | 28 | -118.4209 | 58.9908 | NAD83 | with bedrock elev. pick
00/13-17-115-03W6-0 | Oil/Gas | 343 | 308 | 35 | -118.4811 | 58.9918 | NAD83 | with bedrock elev. pick
00/13-21-118-07W6-0 | Oil/Gas | 579 | 485 | 94 | -119.1384 | 59.2675 | NAD83 | with bedrock elev. pick
00/13-21-118-10W6-0 | Oil/Gas | 605 | 373 | 232 | -119.6442 | 59.2669 | NAD83 | with bedrock elev. pick
00/13-21-119-10W6-0 | Oil/Gas | 709 | 476 | 233 | -119.6607 | 59.3553 | NAD83 | with bedrock elev. pick
00/13-33-119-04W6-0 | Oil/Gas | 725 | 525 | 200 | -118.6306 | 59.383 | NAD83 | with bedrock elev. pick
00/13-34-115-06W6-0 | Oil/Gas | 368 | 336 | 32 | -118.9335 | 59.0362 | NAD83 | with bedrock elev. pick
00/13-35-115-07W6-0 | Oil/Gas | 379 | 278 | 101 | -119.0777 | 59.036 | NAD83 | with bedrock elev. pick
00/13-36-121-11W6-0 | Oil/Gas | 562 | 486 | 76 | -119.748 | 59.5574 | NAD83 | with bedrock elev. pick
00/14-01-116-07W6-0 | Oil/Gas | 381 | 367 | 14 | -119.049 | 59.0506 | NAD83 | with bedrock elev. pick
00/14-02-121-07W6-0 | Oil/Gas | 594 | 535 | 59 | -119.0807 | 59.4874 | NAD83 | with bedrock elev. pick
00/14-03-119-07W6-0 | Oil/Gas | 609 | 440 | 169 | -119.1073 | 59.3122 | NAD83 | with bedrock elev. pick
00/14-06-121-11W6-0 | Oil/Gas | 560 | 466 | 94 | -119.8888 | 59.4866 | NAD83 | with bedrock elev. pick
00/14-08-119-08W6-0 | Oil/Gas | 574 | 410 | 164 | -119.338 | 59.3249 | NAD83 | with bedrock elev. pick
00/14-08-122-02W6-2 | Oil/Gas | 602 | 349 | 253 | -118.3028 | 59.5885 | NAD83 | with bedrock elev. pick
00/14-12-120-08W6-0 | Oil/Gas | 578 | 317 | 261 | -119.2262 | 59.4136 | NAD83 | with bedrock elev. pick
00/14-14-125-04W6-0 | Oil/Gas | 630 | 353 | 277 | -118.5713 | 59.8641 | NAD83 | with bedrock elev. pick
00/14-15-119-06W6-0 | Oil/Gas | 612 | 444 | 168 | -118.9399 | 59.3399 | NAD83 | with bedrock elev. pick
00/14-16-118-01W6-2 | Oil/Gas | 370 | 360 | 10 | -118.107 | 59.2527 | NAD83 | with bedrock elev. pick
00/14-16-119-04W6/0 | Oil/Gas | 664 | 558 | 106 | -118.6205 | 59.3399 | NAD83 | with bedrock elev. pick
00/14-16-121-07W6-0 | Oil/Gas | 582 | 496 | 86 | -119.1393 | 59.5174 | NAD83 | with bedrock elev. pick
00/14-17-116-03W6-0 | Oil | 360 | 278 | 82 | -118.4747 | 59.0801 | NAD83 | with bedrock elev. pick
00/14-20-116-03W6-0 | Oil | 364 | 336 | 28 | -118.4717 | 59.0947 | NAD83 | with bedrock elev. pick
00/14-22-118-12W6-0 | Oil/Gas | 512 | 361 | 151 | -119.9392 | 59.2572 | NAD83 | with bedrock elev. pick
00/14-23-115-05W6-3 | Oil/Gas | 347 | 252 | 95 | -118.7319 | 59.008 | NAD83 | with bedrock elev. pick
00/14-25-117-02W6-0 | Oil/Gas | 376 | 329 | 47 | -118.1869 | 59.1951 | NAD83 | with bedrock elev. pick
00/14-25-117-05W6-2 | Oil/Gas | 428 | 420 | 8 | -118.6996 | 59.195 | NAD83 | with bedrock elev. pick
00/14-26-116-04W6-0 | Oil/Gas | 376 | 283 | 93 | -118.5616 | 59.1103 | NAD83 | with bedrock elev. pick
00/14-31-117-07W6-0 | Oil/Gas | 492 | 477 | 15 | -119.1871 | 59.2094 | NAD83 | with bedrock elev. pick
00/14-31-119-03W6-0 | Oil/Gas | 680 | 504 | 176 | -118.508 | 59.3832 | NAD83 | with bedrock elev. pick
00/14-32-116-01W6-0 | Oil/Gas | 357 | 270 | 87 | -118.1354 | 59.1214 | NAD83 | with bedrock elev. pick
00/15-01-121-03W6-0 | Oil/Gas | 536 | 363 | 173 | -118.3578 | 59.4859 | NAD83 | with bedrock elev. pick
00/15-01-121-11W6-0 | Oil/Gas | 632 | 490 | 142 | -119.7362 | 59.4854 | NAD83 | with bedrock elev. pick
00/15-03-119-07W6-0 | Oil/Gas | 609 | 441 | 168 | -119.1056 | 59.3122 | NAD83 | with bedrock elev. pick
00/15-03-120-08W6-3 | Oil/Gas | 586 | 422 | 164 | -119.2751 | 59.3978 | NAD83 | with bedrock elev. pick
00/15-04-120-07W6-0 | Oil/Gas | 599 | 391 | 208 | -119.1308 | 59.3996 | NAD83 | with bedrock elev. pick
00/15-06-118-08W6-0 | Oil/Gas | 538 | 486 | 52 | -119.3473 | 59.2234 | NAD83 | with bedrock elev. pick
00/15-08-119-06W6-0 | Oil/Gas | 614 | 384 | 230 | -118.9907 | 59.325 | NAD83 | with bedrock elev. pick
00/15-09-121-04W6-0 | Oil/Gas | 736 | 536 | 200 | -118.6118 | 59.5004 | NAD83 | with bedrock elev. pick
00/15-10-118-08W6-0 | Oil/Gas | 542 | 504 | 38 | -119.2609 | 59.2393 | NAD83 | with bedrock elev. pick
00/15-14-119-04W6-2 | Gas | 658 | 570 | 88 | -118.5545 | 59.3396 | NAD83 | with bedrock elev. pick
00/15-18-121-10W6-0 | Oil/Gas | 613 | 528 | 85 | -119.7067 | 59.5143 | NAD83 | with bedrock elev. pick
00/15-20-121-06W6/0 | Oil/Gas | 599 | 513 | 86 | -118.9878 | 59.5284 | NAD83 | with bedrock elev. pick
00/15-22-115-10W6-0 | Oil/Gas | 408 | 380 | 28 | -119.6072 | 59.0055 | NAD83 | with bedrock elev. pick
00/15-23-125-04W6-0 | Oil/Gas | 635 | 297 | 338 | -118.5633 | 59.879 | NAD83 | with bedrock elev. pick
00/15-25-119-07W6-3 | Oil/Gas | 604 | 423 | 181 | -119.0484 | 59.37 | NAD83 | with bedrock elev. pick
00/15-25-121-03W6-0 | Oil/Gas | 552 | 318 | 234 | -118.357 | 59.5468 | NAD83 | with bedrock elev. pick
00/15-26-117-05W6-2 | Oil/Gas | 433 | 421 | 12 | -118.7222 | 59.1961 | NAD83 | with bedrock elev. pick
00/15-27-119-09W6-0 | Oil/Gas | 647 | 493 | 154 | -119.4521 | 59.3708 | NAD83 | with bedrock elev. pick
00/15-28-115-07W6-0 | Oil/Gas | 377 | 259 | 118 | -119.118 | 59.02 | NAD83 | with bedrock elev. pick
00/15-31-115-02W6-0 | Gas | 346 | 297 | 49 | -118.3233 | 59.0343 | NAD83 | with bedrock elev. pick
00/15-31-119-06W6-0 | Oil/Gas | 601 | 488 | 113 | -119.0169 | 59.3838 | NAD83 | with bedrock elev. pick
00/15-32-118-10W6-0 | Oil/Gas | 626 | 429 | 197 | -119.6613 | 59.2979 | NAD83 | with bedrock elev. pick
00/15-33-123-09W6-0 | Oil/Gas | 554 | 335 | 219 | -119.4928 | 59.7336 | NAD83 | with bedrock elev. pick
00/15-36-115-03W6-0 | Gas | 345 | 307 | 38 | -118.3516 | 59.0342 | NAD83 | with bedrock elev. pick
00/15-36-121-03W6-0 | Oil/Gas | 562 | 287 | 275 | -118.3575 | 59.5576 | NAD83 | with bedrock elev. pick
00/16-02-118-02W6-0 | Gas | 380 | 347 | 33 | -118.2065 | 59.2238 | NAD83 | with bedrock elev. pick
00/16-02-120-08W6-3 | Oil/Gas | 582 | 372 | 210 | -119.2384 | 59.3986 | NAD83 | with bedrock elev. pick
00/16-03-116-04W6-4 | Oil/Gas | 350 | 274 | 76 | -118.5719 | 59.0487 | NAD83 | with bedrock elev. pick
00/16-05-123-09W6-0 | Oil/Gas | 535 | 420 | 115 | -119.5137 | 59.6619 | NAD83 | with bedrock elev. pick
00/16-07-119-10W6-0 | Oil/Gas | 643 | 517 | 126 | -119.7023 | 59.3249 | NAD83 | with bedrock elev. pick
00/16-09-119-07W6-0 | Oil/Gas | 604 | 372 | 232 | -119.1267 | 59.3263 | NAD83 | with bedrock elev. pick
00/16-10-120-08W6-0 | Oil/Gas | 580 | 500 | 80 | -119.2658 | 59.4147 | NAD83 | with bedrock elev. pick
00/16-13-124-02W6-0 | Oil/Gas | 708 | 460 | 248 | -118.1799 | 59.7768 | NAD83 | with bedrock elev. pick
00/16-15-117-05W6-0 | Oil/Gas | 406 | 397 | 9 | -118.7445 | 59.1659 | NAD83 | with bedrock elev. pick
00/16-16-118-08W6-0 | Oil/Gas | 560 | 366 | 194 | -119.2841 | 59.2531 | NAD83 | with bedrock elev. pick
00/16-17-118-07W6-0 | Oil/Gas | 563 | 499 | 64 | -119.1429 | 59.2549 | NAD83 | with bedrock elev. pick
00/16-18-118-06W6-0 | Oil/Gas | 624 | 477 | 147 | -118.9995 | 59.2531 | NAD83 | with bedrock elev. pick
00/16-19-116-04W6-0 | Oil/Gas | 376 | 369 | 7 | -118.6577 | 59.0945 | NAD83 | with bedrock elev. pick
00/16-21-118-08W6-2 | Oil/Gas | 573 | 374 | 199 | -119.2882 | 59.2705 | NAD83 | with bedrock elev. pick
00/16-21-119-03W6-0 | Oil/Gas | 622 | 550 | 72 | -118.4369 | 59.3556 | NAD83 | with bedrock elev. pick
00/16-27-119-09W6/0 | Oil/Gas | 625 | 478 | 147 | -119.4439 | 59.3699 | NAD83 | with bedrock elev. pick
00/16-35-116-03W6-0 | Oil/Gas | 376 | 273 | 103 | -118.3764 | 59.1219 | NAD83 | with bedrock elev. pick
00/16-35-120-06W6-0 | Oil/Gas | 656 | 482 | 174 | -118.8959 | 59.472 | NAD83 | with bedrock elev. pick
02/02-14-122-07W6-0 | Oil/Gas | 565 | 338 | 227 | -119.0769 | 59.5934 | NAD83 | with bedrock elev. pick
02/02-16-126-01W6-0 | Oil/Gas | 621 | 382 | 239 | -118.0986 | 59.9411 | NAD83 | with bedrock elev. pick
02/02-22-118-08W6-2 | Oil | 565 | 372 | 193 | -119.263 | 59.2565 | NAD83 | with bedrock elev. pick
02/03-16-117-04W6-2 | Oil/Gas | 388 | 376 | 12 | -118.6143 | 59.1566 | NAD83 | with bedrock elev. pick
02/04-10-116-06W6-2 | Oil/Gas | 373 | 331 | 42 | -118.933 | 59.0537 | NAD83 | with bedrock elev. pick
02/06-13-122-03W6-0 | Oil/Gas | 576 | 343 | 233 | -118.3614 | 59.5947 | NAD83 | with bedrock elev. pick
02/06-17-122-11W6-0 | Oil/Gas | 547 | 447 | 100 | -119.8601 | 59.5946 | NAD83 | with bedrock elev. pick
02/06-28-116-02W6-0 | Oil/Gas | 354 | 325 | 29 | -118.2776 | 59.1003 | NAD83 | with bedrock elev. pick
02/06-30-117-04W6-0 | Oil/Gas | 417 | 413 | 4 | -118.6721 | 59.1893 | NAD83 | with bedrock elev. pick
02/09-03-119-07W6-0 | Oil/Gas | 613 | 446 | 167 | -119.0945 | 59.3093 | NAD83 | with bedrock elev. pick
02/09-09-118-06W6/2 | Oil/Gas | 569 | 496 | 73 | -118.9432 | 59.2342 | NAD83 | with bedrock elev. pick
02/11-34-115-07W6-0 | Oil/Gas | 380 | 269 | 111 | -119.1008 | 59.0318 | NAD83 | with bedrock elev. pick
02/12-15-117-02W6-0 | Gas | 385 | 269 | 116 | -118.2552 | 59.1619 | NAD83 | with bedrock elev. pick
02/12-23-117-02W6-0 | Oil/Gas | 382 | 272 | 110 | -118.2249 | 59.1783 | NAD83 | with bedrock elev. pick
02/13-23-116-06W6-0 | Oil/Gas | 382 | 364 | 18 | -118.9054 | 59.0938 | NAD83 | with bedrock elev. pick
02/14-09-118-08W6-0 | Oil/Gas | 542 | 507 | 35 | -119.299 | 59.2409 | NAD83 | with bedrock elev. pick
02/15-03-120-08W6-0 | Oil/Gas | 586 | 411 | 175 | -119.2784 | 59.3981 | NAD83 | with bedrock elev. pick
02/15-08-119-06W6-0 | Oil/Gas | 615 | 382 | 233 | -118.9879 | 59.3273 | NAD83 | with bedrock elev. pick
02/16-36-115-04W6-0 | Oil/Gas | 347 | 319 | 28 | -118.5142 | 59.0365 | NAD83 | with bedrock elev. pick
03/01-13-116-06W6-0 | Oil/Gas | 378 | 307 | 71 | -118.8579 | 59.0687 | NAD83 | with bedrock elev. pick
374815 | Water/Structure Test | 419 | 401 | 18 | -118.7512 | 59.1704 | NAD83 | bedrock above elev. pick
374918 | Water/Structure Test | 589 | 379 | 210 | -118.9889 | 59.5701 | NAD83 | bedrock above elev. pick
374926 | Water/Structure Test | 726 | 430 | 296 | -118.3312 | 59.7555 | NAD83 | bedrock above elev. pick
374929 | Water/Structure Test | 529 | 346 | 183 | -119.9577 | 59.7555 | NAD83 | bedrock above elev. pick
00/01-01-118-02W6-0 | Oil/Gas | 386 | 240 | 146 | -118.1776 | 59.2155 | NAD83 | bedrock above elev. pick
00/01-06-120-03W6-0 | Oil/Gas | 661 | 444 | 217 | -118.493 | 59.3885 | NAD83 | bedrock above elev. pick
00/01-07-116-04W6-3 | Oil/Gas | 356 | 181 | 175 | -118.6592 | 59.0542 | NAD83 | bedrock above elev. pick
00/01-11-117-08W6-0 | Oil/Gas | 443 | 422 | 21 | -119.2249 | 59.1428 | NAD83 | bedrock above elev. pick
00/01-12-118-07W6-0 | Oil/Gas | 546 | 361 | 185 | -119.0276 | 59.2291 | NAD83 | bedrock above elev. pick
00/01-14-117-05W6-0 | Oil/Gas | 392 | 380 | 12 | -118.7169 | 59.1564 | NAD83 | bedrock above elev. pick
00/01-17-117-05W6-0 | Oil/Gas | 407 | 368 | 39 | -118.7993 | 59.1574 | NAD83 | bedrock above elev. pick
00/01-18-118-05W6-0 | Oil | 581 | 546 | 35 | -118.8314 | 59.2449 | NAD83 | bedrock above elev. pick
00/01-18-119-07W6-2 | Oil/Gas | 597 | 337 | 260 | -119.1809 | 59.3297 | NAD83 | bedrock above elev. pick
00/01-23-116-09W6-0 | Oil/Gas | 426 | 166 | 260 | -119.3984 | 59.0828 | NAD83 | bedrock above elev. pick
00/01-24-117-06W6-0 | Oil/Gas | 432 | 279 | 153 | -118.8611 | 59.172 | NAD83 | bedrock above elev. pick
00/01-24-117-12W6-0 | Oil/Gas | 483 | 298 | 185 | -119.8851 | 59.1708 | NAD83 | bedrock above elev. pick
00/01-25-118-12W6-0 | Oil/Gas | 555 | 441 | 114 | -119.882 | 59.2721 | NAD83 | bedrock above elev. pick
00/01-27-117-05W6-0 | Oil/Gas | 422 | 265 | 157 | -118.744 | 59.1855 | NAD83 | bedrock above elev. pick
00/01-30-120-08W6-0 | Oil/Gas | 582 | 292 | 290 | -119.3538 | 59.448 | NAD83 | bedrock above elev. pick
00/01-35-116-01W6-0 | Oil/Gas | 349 | 312 | 37 | -118.035 | 59.1128 | NAD83 | bedrock above elev. pick
00/01-36-115-06W6-2 | Oil/Gas | 356 | 344 | 12 | -118.8565 | 59.0264 | NAD83 | bedrock above elev. pick
00/02-04-117-04W6-0 | Oil/Gas | 383 | 341 | 42 | -118.6118 | 59.1254 | NAD83 | bedrock above elev. pick
00/02-04-118-02W6-0 | Oil/Gas | 386 | 360 | 26 | -118.2699 | 59.2159 | NAD83 | bedrock above elev. pick
00/02-04-126-11W6-0 | Oil/Gas | 499 | 230 | 269 | -119.8421 | 59.9133 | NAD83 | bedrock above elev. pick
00/02-05-118-02W6-0 | Oil/Gas | 386 | 223 | 163 | -118.2959 | 59.2141 | NAD83 | bedrock above elev. pick
00/02-07-120-08W6-0 | Oil/Gas | 585 | 385 | 200 | -119.3622 | 59.4047 | NAD83 | bedrock above elev. pick
00/02-10-117-05W6-0 | Oil/Gas | 391 | 213 | 178 | -118.752 | 59.1428 | NAD83 | bedrock above elev. pick
00/02-14-117-04W6-0 | Oil/Gas | 387 | 211 | 176 | -118.551 | 59.1564 | NAD83 | bedrock above elev. pick
00/02-15-116-06W6-0 | Oil/Gas | 380 | 179 | 201 | -118.9229 | 59.0693 | NAD83 | bedrock above elev. pick
00/02-19-120-06W6-0 | Oil/Gas | 610 | 331 | 279 | -119.0145 | 59.4318 | NAD83 | bedrock above elev. pick
00/02-22-117-04W6-0 | Oil/Gas | 390 | 201 | 189 | -118.5794 | 59.1703 | NAD83 | bedrock above elev. pick
00/02-22-117-05W6-0 | Oil/Gas | 414 | 401 | 13 | -118.7507 | 59.1701 | NAD83 | bedrock above elev. pick
00/02-23-118-03W6-0 | Oil/Gas | 416 | 234 | 182 | -118.3777 | 59.2579 | NAD83 | bedrock above elev. pick
00/02-24-116-04W6-3 | Oil/Gas | 362 | 212 | 150 | -118.5265 | 59.0848 | NAD83 | bedrock above elev. pick
00/02-25-116-04W6-3 | Oil/Gas | 371 | 212 | 159 | -118.5239 | 59.0984 | NAD83 | bedrock above elev. pick
00/02-25-116-08W6-0 | Oil/Gas | 413 | 226 | 187 | -119.2077 | 59.099 | NAD83 | bedrock above elev. pick
00/02-25-119-03W6-0 | Oil/Gas | 503 | 481 | 22 | -118.3537 | 59.3585 | NAD83 | bedrock above elev. pick
00/02-25-120-05W6-0 | Oil/Gas | 759 | 542 | 217 | -118.7004 | 59.4467 | NAD83 | bedrock above elev. pick
00/02-27-118-07W6-0 | Oil/Gas | 607 | 330 | 277 | -119.0904 | 59.2739 | NAD83 | bedrock above elev. pick
00/02-28-119-07W6-0 | Oil/Gas | 605 | 396 | 209 | -119.1344 | 59.3583 | NAD83 | bedrock above elev. pick
00/02-29-118-08W6-0 | Oil/Gas | 568 | 302 | 266 | -119.318 | 59.2731 | NAD83 | bedrock above elev. pick
00/02-32-122-05W6-0 | Oil/Gas | 632 | 363 | 269 | -118.8164 | 59.6354 | NAD83 | bedrock above elev. pick
00/02-33-116-06W6-4 | Oil/Gas | 394 | 207 | 187 | -118.9514 | 59.1118 | NAD83 | bedrock above elev. pick
00/02-34-115-04W6-0 | Oil/Gas | 345 | 182 | 163 | -118.5819 | 59.0237 | NAD83 | bedrock above elev. pick
00/02-34-115-08W6-0 | Oil/Gas | 393 | 215 | 178 | -119.2597 | 59.0232 | NAD83 | bedrock above elev. pick
00/02-34-117-09W6-0 | Oil/Gas | 580 | 277 | 303 | -119.431 | 59.201 | NAD83 | bedrock above elev. pick
00/02-34-118-08W6-0 | Oil/Gas | 581 | 339 | 242 | -119.2606 | 59.2865 | NAD83 | bedrock above elev. pick
00/02-34-120-11W6-0 | Oil/Gas | 626 | 459 | 167 | -119.7962 | 59.4625 | NAD83 | bedrock above elev. pick
00/02-34-124-01W6-0 | Oil/Gas | 633 | 540 | 93 | -118.0685 | 59.8104 | NAD83 | bedrock above elev. pick
00/02-35-117-08W6-0 | Oil/Gas | 485 | 244 | 241 | -119.2346 | 59.1989 | NAD83 | bedrock above elev. pick
00/02-36-117-05W6-2 | Oil/Gas | 432 | 412 | 20 | -118.6945 | 59.2009 | NAD83 | bedrock above elev. pick
00/03-01-116-08W6-0 | Oil/Gas | 393 | 206 | 187 | -119.2136 | 59.0396 | NAD83 | bedrock above elev. pick
00/03-01-119-09W6-0 | Oil/Gas | 574 | 372 | 202 | -119.3986 | 59.3023 | NAD83 | bedrock above elev. pick
00/03-04-118-08W6-0 | Oil/Gas | 504 | 488 | 16 | -119.301 | 59.213 | NAD83 | bedrock above elev. pick
00/03-05-118-08W6-0 | Oil/Gas | 516 | 503 | 13 | -119.329 | 59.2153 | NAD83 | bedrock above elev. pick
00/03-07-119-07W6-0 | Oil/Gas | 592 | 322 | 270 | -119.2004 | 59.3164 | NAD83 | bedrock above elev. pick
00/03-08-116-05W6-2 | Oil/Gas | 366 | 345 | 21 | -118.8154 | 59.0543 | NAD83 | bedrock above elev. pick
00/03-14-118-08W6-0 | Oil/Gas | 552 | 354 | 198 | -119.2418 | 59.2443 | NAD83 | bedrock above elev. pick
00/03-16-117-05W6-2 | Gas | 399 | 378 | 21 | -118.7842 | 59.1542 | NAD83 | bedrock above elev. pick
00/03-17-116-04W6-0 | Oil/Gas | 363 | 304 | 59 | -118.6467 | 59.0677 | NAD83 | bedrock above elev. pick
00/03-17-118-08W6-0 | Oil/Gas | 550 | 357 | 193 | -119.3226 | 59.2449 | NAD83 | bedrock above elev. pick
00/03-19-119-06W6-0 | Oil/Gas | 610 | 334 | 276 | -119.0274 | 59.3457 | NAD83 | bedrock above elev. pick
00/03-20-118-08W6-0 | Oil/Gas | 562 | 369 | 193 | -119.3262 | 59.2577 | NAD83 | bedrock above elev. pick
00/03-21-119-07W6-0 | Oil/Gas | 602 | 344 | 258 | -119.1421 | 59.3458 | NAD83 | bedrock above elev. pick
00/03-22-125-06W6-0 | Oil/Gas | 567 | 315 | 252 | -118.9493 | 59.8673 | NAD83 | bedrock above elev. pick
00/03-25-117-04W6-0 | Oil/Gas | 394 | 222 | 172 | -118.5327 | 59.1858 | NAD83 | bedrock above elev. pick
00/03-25-119-08W6-0 | Oil/Gas | 588 | 390 | 198 | -119.2281 | 59.3582 | NAD83 | bedrock above elev. pick
00/03-27-125-06W6-0 | Oil/Gas | 572 | 330 | 242 | -118.9449 | 59.8842 | NAD83 | bedrock above elev. pick
00/03-28-116-04W6-3 | Oil/Gas | 373 | 181 | 192 | -118.6147 | 59.099 | NAD83 | bedrock above elev. pick
00/03-35-119-08W6-0 | Oil/Gas | 585 | 404 | 181 | -119.2546 | 59.3739 | NAD83 | bedrock above elev. pick
00/03-36-117-06W6-0 | Oil/Gas | 457 | 269 | 188 | -118.8752 | 59.1988 | NAD83 | bedrock above elev. pick
00/04-01-116-06W6-0 | Oil/Gas | 364 | 356 | 8 | -118.8769 | 59.041 | NAD83 | bedrock above elev. pick
00/04-02-118-04W6-0 | Oil/Gas | 423 | 265 | 158 | -118.5672 | 59.2146 | NAD83 | bedrock above elev. pick
00/04-03-118-05W6-2 | Oil/Gas | 461 | 440 | 21 | -118.7637 | 59.2133 | NAD83 | bedrock above elev. pick
00/04-05-118-04W6-0 | Oil/Gas | 435 | 429 | 6 | -118.6515 | 59.2135 | NAD83 | bedrock above elev. pick
00/04-07-116-04W6-3 | Oil/Gas | 358 | 164 | 194 | -118.68 | 59.0535 | NAD83 | bedrock above elev. pick
00/04-08-119-07W6-0 | Oil/Gas | 595 | 382 | 213 | -119.1746 | 59.3176 | NAD83 | bedrock above elev. pick
00/04-09-117-06W6-0 | Oil/Gas | 414 | 218 | 196 | -118.9654 | 59.1413 | NAD83 | bedrock above elev. pick
00/04-09-121-07W6-0 | Oil/Gas | 587 | 309 | 278 | -119.1467 | 59.4885 | NAD83 | bedrock above elev. pick
00/04-13-116-07W6-0 | Oil/Gas | 385 | 361 | 24 | -119.0488 | 59.0689 | NAD83 | bedrock above elev. pick
00/04-13-119-09W6-2 | Oil/Gas | 573 | 268 | 305 | -119.4052 | 59.3321 | NAD83 | bedrock above elev. pick
00/04-15-118-12W6-0 | Oil/Gas | 501 | 265 | 236 | -119.9572 | 59.2445 | NAD83 | bedrock above elev. pick
00/04-15-119-08W6-0 | Oil/Gas | 580 | 300 | 280 | -119.2879 | 59.3291 | NAD83 | bedrock above elev. pick
00/04-16-119-07W6-0 | Oil/Gas | 604 | 368 | 236 | -119.1421 | 59.3306 | NAD83 | bedrock above elev. pick
00/04-17-120-01W6-2 | Oil/Gas | 536 | 299 | 237 | -118.1439 | 59.4194 | NAD83 | bedrock above elev. pick
00/04-18-117-03W6-0 | Oil/Gas | 385 | 375 | 10 | -118.5091 | 59.1559 | NAD83 | bedrock above elev. pick
00/04-19-115-07W6-0 | Oil/Gas | 375 | 83 | 292 | -119.1915 | 58.9952 | NAD83 | bedrock above elev. pick
00/04-19-117-08W6-0 | Oil/Gas | 506 | 500 | 6 | -119.3633 | 59.1698 | NAD83 | bedrock above elev. pick
00/04-19-117-09W6-0 | Oil/Gas | 536 | 518 | 18 | -119.5307 | 59.1715 | NAD83 | bedrock above elev. pick
00/04-22-120-08W6-0 | Oil/Gas | 587 | 436 | 151 | -119.2872 | 59.4334 | NAD83 | bedrock above elev. pick
00/04-24-118-07W6-0 | Oil/Gas | 600 | 337 | 263 | -119.0526 | 59.2568 | NAD83 | bedrock above elev. pick
00/04-28-117-05W6-0 | Oil/Gas | 431 | 254 | 177 | -118.7934 | 59.1841 | NAD83 | bedrock above elev. pick
00/04-29-117-03W6-0 | Oil/Gas | 387 | 211 | 176 | -118.4795 | 59.1846 | NAD83 | bedrock above elev. pick
00/04-33-117-08W6-0 | Oil/Gas | 494 | 315 | 179 | -119.3045 | 59.2006 | NAD83 | bedrock above elev. pick
00/05-04-124-02W6-0 | Oil/Gas | 736 | 460 | 276 | -118.2848 | 59.7411 | NAD83 | bedrock above elev. pick
00/05-06-118-03W6-3 | Oil/Gas | 408 | 227 | 181 | -118.5073 | 59.2168 | NAD83 | bedrock above elev. pick
00/05-06-119-06W6-2 | Oil/Gas | 626 | 344 | 282 | -119.0308 | 59.3054 | NAD83 | bedrock above elev. pick
00/05-07-119-08W6-0 | Oil/Gas | 570 | 394 | 176 | -119.3734 | 59.3193 | NAD83 | bedrock above elev. pick
00/05-07-120-05W6-0 | Oil/Gas | 658 | 401 | 257 | -118.8585 | 59.4062 | NAD83 | bedrock above elev. pick
00/05-09-117-03W6-2 | Oil/Gas | 389 | 359 | 30 | -118.4512 | 59.146 | NAD83 | bedrock above elev. pick
00/05-13-119-04W6-0 | Oil/Gas | 642 | 636 | 6 | -118.545 | 59.3323 | NAD83 | bedrock above elev. pick
00/05-17-119-02W6-0 | Oil/Gas | 452 | 424 | 28 | -118.3098 | 59.3349 | NAD83 | bedrock above elev. pick
00/05-18-116-06W6-0 | Oil/Gas | 389 | 192 | 197 | -119.023 | 59.0699 | NAD83 | bedrock above elev. pick
00/05-18-119-06W6-0 | Oil/Gas | 616 | 352 | 264 | -119.0296 | 59.3325 | NAD83 | bedrock above elev. pick
00/05-19-116-05W6-0 | Oil/Gas | 379 | 361 | 18 | -118.8483 | 59.0846 | NAD83 | bedrock above elev. pick
00/05-19-118-01W6-0 | Oil/Gas | 380 | 361 | 19 | -118.1643 | 59.2604 | NAD83 | bedrock above elev. pick
00/05-20-115-02W6-0 | Gas | 342 | 320 | 22 | -118.3075 | 59.0007 | NAD83 | bedrock above elev. pick
00/05-21-115-03W6-0 | Oil | 342 | 315 | 27 | -118.4522 | 58.998 | NAD83 | bedrock above elev. pick
00/05-21-121-05W6-0 | Oil/Gas | 767 | 513 | 254 | -118.8014 | 59.523 | NAD83 | bedrock above elev. pick
00/05-24-116-04W6-0 | Oil/Gas | 364 | 257 | 107 | -118.5353 | 59.0876 | NAD83 | bedrock above elev. pick
00/05-24-118-02W6-0 | Oil/Gas | 386 | 360 | 26 | -118.1943 | 59.2621 | NAD83 | bedrock above elev. pick
00/05-27-118-08W6-0 | Oil/Gas | 576 | 360 | 216 | -119.2739 | 59.2749 | NAD83 | bedrock above elev. pick
00/05-28-119-03W6-0 | Oil/Gas | 628 | 484 | 144 | -118.4553 | 59.364 | NAD83 | bedrock above elev. pick
00/05-31-115-06W6-0 | Oil/Gas | 372 | 148 | 224 | -119.0203 | 59.0295 | NAD83 | bedrock above elev. pick
00/05-33-115-04W6-0 | Oil/Gas | 346 | 197 | 149 | -118.6228 | 59.029 | NAD83 | bedrock above elev. pick
00/05-34-118-01W6-0 | Oil/Gas | 376 | 348 | 28 | -118.0843 | 59.2912 | NAD83 | bedrock above elev. pick
00/05-36-117-05W6-4 | Oil/Gas | 435 | 423 | 12 | -118.7071 | 59.203 | NAD83 | bedrock above elev. pick
00/05-36-117-06W6-2 | Oil/Gas | 467 | 282 | 185 | -118.8759 | 59.2037 | NAD83 | bedrock above elev. pick
00/05-36-123-02W6-2 | Oil/Gas | 736 | 383 | 353 | -118.2024 | 59.7254 | NAD83 | bedrock above elev. pick
00/06-01-116-07W6-2 | Oil/Gas | 379 | 357 | 22 | -119.0422 | 59.0443 | NAD83 | bedrock above elev. pick
00/06-02-116-05W6-0 | Oil/Gas | 355 | 177 | 178 | -118.7305 | 59.043 | NAD83 | bedrock above elev. pick
00/06-04-116-06W6-0 | Oil/Gas | 376 | 185 | 191 | -118.9581 | 59.0431 | NAD83 | bedrock above elev. pick
00/06-04-118-06W6-0 | Oil/Gas | 523 | 308 | 215 | -118.956 | 59.2184 | NAD83 | bedrock above elev. pick
00/06-05-118-05W6-2 | Oil | 488 | 227 | 261 | -118.8126 | 59.2166 | NAD83 | bedrock above elev. pick
00/06-06-118-04W6-0 | Oil/Gas | 441 | 433 | 8 | -118.6745 | 59.2159 | NAD83 | bedrock above elev. pick
00/06-07-117-02W6-0 | Oil/Gas | 385 | 191 | 194 | -118.3309 | 59.1459 | NAD83 | bedrock above elev. pick
00/06-09-117-05W6-0 | Oil/Gas | 395 | 208 | 187 | -118.7895 | 59.1442 | NAD83 | bedrock above elev. pick
00/06-09-118-08W6-0 | Oil/Gas | 527 | 510 | 17 | -119.296 | 59.2332 | NAD83 | bedrock above elev. pick
00/06-10-120-03W6-0 | Oil/Gas | 598 | 352 | 246 | -118.42 | 59.4071 | NAD83 | bedrock above elev. pick
00/06-12-119-08W6-0 | Oil/Gas | 590 | 319 | 271 | -119.2226 | 59.3195 | NAD83 | bedrock above elev. pick
00/06-13-123-10W6-0 | Oil/Gas | 542 | 333 | 209 | -119.587 | 59.6827 | NAD83 | bedrock above elev. pick
00/06-14-120-08W6-0 | Oil/Gas | 577 | 314 | 263 | -119.2602 | 59.4256 | NAD83 | bedrock above elev. pick
00/06-15-123-02W6-0 | Oil/Gas | 664 | 367 | 297 | -118.2522 | 59.682 | NAD83 | bedrock above elev. pick
00/06-16-122-01W6-0 | Oil/Gas | 644 | 397 | 247 | -118.106 | 59.5943 | NAD83 | bedrock above elev. pick
00/06-17-121-06W6-0 | Oil/Gas | 606 | 372 | 234 | -118.9984 | 59.5086 | NAD83 | bedrock above elev. pick
00/06-21-120-09W6-0 | Oil/Gas | 749 | 469 | 280 | -119.4836 | 59.4345 | NAD83 | bedrock above elev. pick
00/06-21-121-09W6-0 | Oil/Gas | 682 | 503 | 179 | -119.4817 | 59.5233 | NAD83 | bedrock above elev. pick
00/06-22-116-04W6-0 | Oil/Gas | 367 | 321 | 46 | -118.5857 | 59.0871 | NAD83 | bedrock above elev. pick
00/06-22-119-04W6-0 | Oil/Gas | 674 | 424 | 250 | -118.5942 | 59.3499 | NAD83 | bedrock above elev. pick
00/06-23-115-08W6-0 | Oil/Gas | 378 | 232 | 146 | -119.2449 | 59.0006 | NAD83 | bedrock above elev. pick
00/06-24-116-11W6-0 | Oil/Gas | 446 | 255 | 191 | -119.7274 | 59.0859 | NAD83 | bedrock above elev. pick
00/06-24-117-04W6-2 | Oil/Gas | 386 | 209 | 177 | -118.5304 | 59.1744 | NAD83 | bedrock above elev. pick
00/06-26-115-04W6-0 | Oil/Gas | 344 | 164 | 180 | -118.5601 | 59.0124 | NAD83 | bedrock above elev. pick
00/06-26-117-04W6-0 | Oil/Gas | 392 | 203 | 189 | -118.5618 | 59.1871 | NAD83 | bedrock above elev. pick
00/06-26-121-08W6-0 | Oil/Gas | 559 | 287 | 272 | -119.2566 | 59.537 | NAD83 | bedrock above elev. pick
00/06-27-120-09W6-0 | Oil/Gas | 698 | 429 | 269 | -119.459 | 59.4508 | NAD83 | bedrock above elev. pick
00/06-28-118-07W6-0 | Oil/Gas | 591 | 324 | 267 | -119.1296 | 59.2749 | NAD83 | bedrock above elev. pick
00/06-30-123-10W6-0 | Oil/Gas | 559 | 443 | 116 | -119.7328 | 59.712 | NAD83 | bedrock above elev. pick
00/06-31-120-05W6-0 | Oil/Gas | 690 | 478 | 212 | -118.8525 | 59.4664 | NAD83 | bedrock above elev. pick
00/06-32-117-04W6-0 | Oil/Gas | 423 | 238 | 185 | -118.646 | 59.2033 | NAD83 | bedrock above elev. pick
00/06-32-117-09W6-0 | Oil/Gas | 606 | 392 | 214 | -119.4987 | 59.2027 | NAD83 | bedrock above elev. pick
00/06-33-116-04W6-0 | Oil/Gas | 378 | 314 | 64 | -118.6192 | 59.1143 | NAD83 | bedrock above elev. pick
00/06-34-118-08W6-0 | Oil/Gas | 582 | 306 | 276 | -119.2706 | 59.2921 | NAD83 | bedrock above elev. pick
00/06-35-115-07W6-0 | Oil/Gas | 375 | 112 | 263 | -119.0715 | 59.0286 | NAD83 | bedrock above elev. pick
00/06-35-118-08W6-0 | Oil/Gas | 585 | 416 | 169 | -119.2406 | 59.2911 | NAD83 | bedrock above elev. pick
00/06-36-115-05W6-0 | Oil/Gas | 351 | 160 | 191 | -118.7012 | 59.0296 | NAD83 | bedrock above elev. pick
00/06-36-118-09W6-0 | Oil/Gas | 568 | 274 | 294 | -119.3835 | 59.2898 | NAD83 | bedrock above elev. pick
00/07-04-122-04W6-0 | Oil/Gas | 643 | 324 | 319 | -118.6127 | 59.5683 | NAD83 | bedrock above elev. pick
00/07-04-123-10W6-0 | Oil/Gas | 535 | 317 | 218 | -119.667 | 59.6538 | NAD83 | bedrock above elev. pick
00/07-06-117-04W6-2 | Oil/Gas | 382 | 220 | 162 | -118.666 | 59.1307 | NAD83 | bedrock above elev. pick
00/07-06-121-06W6-0 | Oil/Gas | 606 | 317 | 289 | -119.0155 | 59.4798 | NAD83 | bedrock above elev. pick
00/07-07-116-02W6-0 | Gas | 348 | 326 | 22 | -118.3244 | 59.057 | NAD83 | bedrock above elev. pick
00/07-08-118-05W6-0 | Gas | 537 | 500 | 37 | -118.8085 | 59.2332 | NAD83 | bedrock above elev. pick
00/07-09-119-08W6-2 | Oil/Gas | 580 | 313 | 267 | -119.305 | 59.3188 | NAD83 | bedrock above elev. pick
00/07-09-120-05W6-0 | Oil/Gas | 715 | 517 | 198 | -118.7846 | 59.4057 | NAD83 | bedrock above elev. pick
00/07-10-116-05W6-3 | Oil/Gas | 364 | 184 | 180 | -118.7513 | 59.0579 | NAD83 | bedrock above elev. pick
00/07-11-118-05W6-0 | Oil/Gas | 497 | 489 | 8 | -118.7195 | 59.2311 | NAD83 | bedrock above elev. pick
00/07-11-118-06W6-0 | Gas | 552 | 517 | 35 | -118.8951 | 59.2317 | NAD83 | bedrock above elev. pick
00/07-14-118-03W6-0 | Oil/Gas | 410 | 253 | 157 | -118.3845 | 59.2471 | NAD83 | bedrock above elev. pick
00/07-14-122-11W6-0 | Oil/Gas | 532 | 399 | 133 | -119.7649 | 59.5957 | NAD83 | bedrock above elev. pick
00/07-15-116-04W6-2 | Oil/Gas | 361 | 168 | 193 | -118.5826 | 59.0722 | NAD83 | bedrock above elev. pick
00/07-15-118-04W6-0 | Oil/Gas | 450 | 439 | 11 | -118.5803 | 59.2458 | NAD83 | bedrock above elev. pick
00/07-15-118-05W6-0 | Oil/Gas | 554 | 282 | 272 | -118.7487 | 59.2454 | NAD83 | bedrock above elev. pick
00/07-16-116-02W6-0 | Gas | 348 | 329 | 19 | -118.268 | 59.0725 | NAD83 | bedrock above elev. pick
00/07-16-122-02W6-2 | Oil/Gas | 616 | 342 | 274 | -118.2699 | 59.5948 | NAD83 | bedrock above elev. pick
00/07-17-119-07W6-0 | Oil/Gas | 600 | 310 | 290 | -119.1641 | 59.3349 | NAD83 | bedrock above elev. pick
00/07-18-124-10W6-0 | Oil/Gas | 559 | 299 | 260 | -119.7282 | 59.7695 | NAD83 | bedrock above elev. pick
00/07-19-117-06W6-0 | Oil/Gas | 447 | 418 | 29 | -119.0051 | 59.1725 | NAD83 | bedrock above elev. pick
00/07-19-119-07W6-0 | Oil/Gas | 592 | 412 | 180 | -119.1922 | 59.3466 | NAD83 | bedrock above elev. pick
00/07-20-116-06W6-2 | Oil | 387 | 168 | 219 | -118.9755 | 59.0884 | NAD83 | bedrock above elev. pick
00/07-20-117-06W6-0 | Oil/Gas | 441 | 417 | 24 | -118.9766 | 59.1724 | NAD83 | bedrock above elev. pick
00/07-21-116-02W6-0 | Gas | 349 | 328 | 21 | -118.268 | 59.0856 | NAD83 | bedrock above elev. pick
00/07-21-118-08W6-0 | Oil/Gas | 563 | 332 | 231 | -119.2901 | 59.2598 | NAD83 | bedrock above elev. pick
00/07-21-124-01W6-3 | Oil/Gas | 648 | 344 | 304 | -118.0993 | 59.7858 | NAD83 | bedrock above elev. pick
00/07-22-115-05W6-2 | Oil/Gas | 345 | 244 | 101 | -118.7526 | 59.0005 | NAD83 | bedrock above elev. pick
00/07-22-117-05W6-2 | Gas | 415 | 405 | 10 | -118.7544 | 59.1727 | NAD83 | bedrock above elev. pick
00/07-22-117-07W6-0 | Oil/Gas | 455 | 198 | 257 | -119.0934 | 59.1741 | NAD83 | bedrock above elev. pick
00/07-22-118-07W6-0 | Oil/Gas | 589 | 318 | 271 | -119.09 | 59.2608 | NAD83 | bedrock above elev. pick
00/07-23-122-02W6-2 | Oil/Gas | 643 | 395 | 248 | -118.2138 | 59.6099 | NAD83 | bedrock above elev. pick
00/07-30-117-06W6-0 | Oil/Gas | 459 | 428 | 31 | -119.0076 | 59.1885 | NAD83 | bedrock above elev. pick
00/07-30-118-04W6-2 | Oil/Gas | 618 | 387 | 231 | -118.6659 | 59.2757 | NAD83 | bedrock above elev. pick
00/07-31-118-07W6-0 | Oil/Gas | 587 | 321 | 266 | -119.1806 | 59.2893 | NAD83 | bedrock above elev. pick
00/07-32-123-01W6-0 | Oil/Gas | 668 | 469 | 199 | -118.1252 | 59.7259 | NAD83 | bedrock above elev. pick
00/08-03-118-05W6-0 | Oil/Gas | 466 | 456 | 10 | -118.7472 | 59.2177 | NAD83 | bedrock above elev. pick
00/08-03-123-04W6-0 | Oil/Gas | 556 | 332 | 224 | -118.5868 | 59.6535 | NAD83 | bedrock above elev. pick
00/08-04-117-06W6-0 | Oil/Gas | 401 | 216 | 185 | -118.9421 | 59.1308 | NAD83 | bedrock above elev. pick
00/08-08-116-06W6-0 | Oil/Gas | 380 | 193 | 187 | -118.9743 | 59.0563 | NAD83 | bedrock above elev. pick
00/08-10-117-12W6-0 | Oil/Gas | 452 | 189 | 263 | -119.9374 | 59.1464 | NAD83 | bedrock above elev. pick
00/08-10-123-03W6-0 | Oil/Gas | 561 | 330 | 231 | -118.4136 | 59.6695 | NAD83 | bedrock above elev. pick
00/08-15-120-09W6-0 | Oil/Gas | 657 | 393 | 264 | -119.4429 | 59.4197 | NAD83 | bedrock above elev. pick
00/08-16-116-04W6-0 | Oil/Gas | 362 | 178 | 184 | -118.6008 | 59.0723 | NAD83 | bedrock above elev. pick
00/08-16-118-06W6-0 | Gas | 613 | 584 | 29 | -118.9469 | 59.2453 | NAD83 | bedrock above elev. pick
00/08-17-119-08W6-0 | Oil/Gas | 580 | 369 | 211 | -119.3243 | 59.3355 | NAD83 | bedrock above elev. pick
00/08-18-116-05W6-0 | Oil/Gas | 374 | 189 | 185 | -118.8284 | 59.0735 | NAD83 | bedrock above elev. pick
00/08-19-118-08W6-0 | Oil/Gas | 562 | 316 | 246 | -119.343 | 59.2597 | NAD83 | bedrock above elev. pick
00/08-20-117-05W6-0 | Oil/Gas | 422 | 266 | 156 | -118.8022 | 59.1739 | NAD83 | bedrock above elev. pick
00/08-21-117-05W6-0 | Oil/Gas | 420 | 410 | 10 | -118.776 | 59.1734 | NAD83 | bedrock above elev. pick
00/08-22-116-07W6-0 | Oil/Gas | 395 | 203 | 192 | -119.0824 | 59.0853 | NAD83 | bedrock above elev. pick
00/08-23-116-07W6-3 | Oil/Gas | 393 | 152 | 241 | -119.0542 | 59.085 | NAD83 | bedrock above elev. pick
00/08-25-116-05W6-2 | Oil/Gas | 380 | 368 | 12 | -118.689 | 59.1003 | NAD83 | bedrock above elev. pick
00/08-25-117-04W6-2 | Oil/Gas | 393 | 232 | 161 | -118.5177 | 59.19 | NAD83 | bedrock above elev. pick
00/08-33-117-08W6-0 | Oil/Gas | 494 | 483 | 11 | -119.2816 | 59.2038 | NAD83 | bedrock above elev. pick
00/08-34-123-03W6-0 | Oil/Gas | 596 | 306 | 290 | -118.4114 | 59.7248 | NAD83 | bedrock above elev. pick
00/08-35-117-04W6-3 | Oil/Gas | 404 | 220 | 184 | -118.5459 | 59.2026 | NAD83 | bedrock above elev. pick
00/08-35-119-04W6-0 | Oil/Gas | 712 | 460 | 252 | -118.5475 | 59.3785 | NAD83 | bedrock above elev. pick
00/08-35-119-08W6-0 | Oil/Gas | 586 | 354 | 232 | -119.2382 | 59.3779 | NAD83 | bedrock above elev. pick
00/08-36-118-07W6-0 | Oil/Gas | 626 | 381 | 245 | -119.0296 | 59.2908 | NAD83 | bedrock above elev. pick
00/08-36-118-08W6-0 | Oil/Gas | 586 | 362 | 224 | -119.2012 | 59.2899 | NAD83 | bedrock above elev. pick
00/09-01-122-03W6-2 | Oil/Gas | 564 | 312 | 252 | -118.3515 | 59.5693 | NAD83 | bedrock above elev. pick
00/09-03-117-05W6-3 | Oil | 389 | 234 | 155 | -118.7445 | 59.1341 | NAD83 | bedrock above elev. pick
00/09-06-118-04W6-0 | Oil/Gas | 445 | 430 | 15 | -118.6556 | 59.2214 | NAD83 | bedrock above elev. pick
00/09-06-119-06W6-0 | Oil/Gas | 627 | 350 | 277 | -119.0109 | 59.3084 | NAD83 | bedrock above elev. pick
00/09-06-119-07W6-0 | Oil/Gas | 593 | 319 | 274 | -119.1832 | 59.3097 | NAD83 | bedrock above elev. pick
00/09-08-119-08W6-0 | Oil/Gas | 574 | 403 | 171 | -119.3302 | 59.3244 | NAD83 | bedrock above elev. pick
00/09-09-118-05W6-0 | Oil/Gas | 529 | 343 | 186 | -118.7731 | 59.2365 | NAD83 | bedrock above elev. pick
00/09-11-117-05W6-0 | Oil/Gas | 390 | 371 | 19 | -118.7175 | 59.1492 | NAD83 | bedrock above elev. pick
00/09-12-120-07W6-0 | Oil/Gas | 602 | 310 | 292 | -119.0408 | 59.4113 | NAD83 | bedrock above elev. pick
00/09-13-117-04W6-0 | Oil/Gas | 385 | 227 | 158 | -118.5163 | 59.1632 | NAD83 | bedrock above elev. pick
00/09-15-118-08W6-0 | Oil/Gas | 560 | 359 | 201 | -119.2534 | 59.2516 | NAD83 | bedrock above elev. pick
00/09-17-118-07W6-2 | Oil | 560 | 334 | 226 | -119.1422 | 59.2509 | NAD83 | bedrock above elev. pick
00/09-19-120-05W6-0 | Oil/Gas | 691 | 359 | 332 | -118.841 | 59.4393 | NAD83 | bedrock above elev. pick
00/09-19-123-02W6-0 | Oil/Gas | 620 | 364 | 256 | -118.3265 | 59.7015 | NAD83 | bedrock above elev. pick
00/09-20-115-08W6-0 | Oil/Gas | 386 | 200 | 186 | -119.312 | 59.0018 | NAD83 | bedrock above elev. pick
00/09-20-116-04W6-2 | Oil/Gas | 368 | 310 | 58 | -118.631 | 59.0887 | NAD83 | bedrock above elev. pick
00/09-21-118-04W6-0 | Oil/Gas | 552 | 494 | 58 | -118.601 | 59.2643 | NAD83 | bedrock above elev. pick
00/09-21-121-05W6-0 | Oil/Gas | 769 | 526 | 243 | -118.7774 | 59.5259 | NAD83 | bedrock above elev. pick
00/09-22-115-05W6-0 | Oil/Gas | 347 | 220 | 127 | -118.7437 | 59.0046 | NAD83 | bedrock above elev. pick
00/09-23-118-12W6-0 | Oil/Gas | 541 | 388 | 153 | -119.9078 | 59.2652 | NAD83 | bedrock above elev. pick
00/09-25-115-03W6-0 | Oil/Gas | 344 | 312 | 32 | -118.3433 | 59.0162 | NAD83 | bedrock above elev. pick
00/09-26-126-02W6-0 | Oil/Gas | 640 | 415 | 225 | -118.2084 | 59.9775 | NAD83 | bedrock above elev. pick
00/09-28-117-03W6-3 | Oil/Gas | 388 | 372 | 16 | -118.4304 | 59.1914 | NAD83 | bedrock above elev. pick
00/09-28-117-08W6-0 | Oil/Gas | 486 | 296 | 190 | -119.2827 | 59.1921 | NAD83 | bedrock above elev. pick
00/09-29-115-05W6-0 | Oil/Gas | 349 | 127 | 222 | -118.8025 | 59.0187 | NAD83 | bedrock above elev. pick
00/09-29-115-07W6-0 | Oil/Gas | 378 | 182 | 196 | -119.1436 | 59.0183 | NAD83 | bedrock above elev. pick
00/09-30-119-08W6-0 | Oil/Gas | 579 | 317 | 262 | -119.3598 | 59.3665 | NAD83 | bedrock above elev. pick
00/09-31-118-06W6-0 | Oil/Gas | 629 | 370 | 259 | -119.0012 | 59.2937 | NAD83 | bedrock above elev. pick
00/09-31-118-06W6-2 | Oil/Gas | 629 | 614 | 15 | -119.0012 | 59.2937 | NAD83 | bedrock above elev. pick
00/09-31-121-04W6-0 | Oil/Gas | 756 | 493 | 263 | -118.6671 | 59.5561 | NAD83 | bedrock above elev. pick
00/09-32-117-03W6-0 | Oil/Gas | 397 | 234 | 163 | -118.46 | 59.207 | NAD83 | bedrock above elev. pick
00/09-33-115-07W6-0 | Oil/Gas | 382 | 159 | 223 | -119.1148 | 59.0316 | NAD83 | bedrock above elev. pick
00/09-33-117-06W6-0 | Gas | 484 | 436 | 48 | -118.944 | 59.2053 | NAD83 | bedrock above elev. pick
00/09-34-119-12W6-0 | Oil/Gas | 535 | 261 | 274 | -119.9606 | 59.3826 | NAD83 | bedrock above elev. pick
00/10-01-117-05W6-0 | Oil/Gas | 385 | 218 | 167 | -118.6953 | 59.1341 | NAD83 | bedrock above elev. pick
00/10-01-122-04W6-0 | Oil/Gas | 588 | 273 | 315 | -118.5321 | 59.5693 | NAD83 | bedrock above elev. pick
00/10-04-117-04W6-3 | Oil/Gas | 384 | 208 | 176 | -118.6101 | 59.1347 | NAD83 | bedrock above elev. pick
00/10-04-120-08W6-0 | Oil/Gas | 586 | 312 | 274 | -119.3069 | 59.3966 | NAD83 | bedrock above elev. pick
00/10-05-116-06W6-0 | Oil/Gas | 380 | 191 | 189 | -118.9812 | 59.0482 | NAD83 | bedrock above elev. pick
00/10-05-121-02W6-0 | Oil/Gas | 540 | 295 | 245 | -118.3024 | 59.4816 | NAD83 | bedrock above elev. pick
00/10-05-122-06W6-0 | Oil/Gas | 585 | 384 | 201 | -118.9888 | 59.5702 | NAD83 | bedrock above elev. pick
00/10-09-116-06W6-0 | Oil/Gas | 378 | 192 | 186 | -118.9525 | 59.0631 | NAD83 | bedrock above elev. pick
00/10-09-117-08W6-0 | Oil/Gas | 450 | 250 | 200 | -119.2949 | 59.147 | NAD83 | bedrock above elev. pick
00/10-10-119-09W6-0 | Oil/Gas | 578 | 388 | 190 | -119.4466 | 59.3227 | NAD83 | bedrock above elev. pick
00/10-10-122-02W6-0 | Oil/Gas | 637 | 390 | 247 | -118.2412 | 59.5852 | NAD83 | bedrock above elev. pick
00/10-12-118-04W6-0 | Oil/Gas | 432 | 407 | 25 | -118.5249 | 59.2371 | NAD83 | bedrock above elev. pick
00/10-13-116-05W6-0 | Oil/Gas | 370 | 345 | 25 | -118.6891 | 59.077 | NAD83 | bedrock above elev. pick
00/10-14-116-05W6-4 | Oil/Gas | 371 | 230 | 141 | -118.7237 | 59.0752 | NAD83 | bedrock above elev. pick
00/10-14-117-04W6-3 | Oil/Gas | 389 | 203 | 186 | -118.5513 | 59.1629 | NAD83 | bedrock above elev. pick
00/10-14-119-05W6-0 | Oil/Gas | 636 | 410 | 226 | -118.7315 | 59.3384 | NAD83 | bedrock above elev. pick
00/10-15-117-04W6-0 | Oil/Gas | 389 | 198 | 191 | -118.5804 | 59.1632 | NAD83 | bedrock above elev. pick
00/10-15-122-03W6-0 | Oil/Gas | 559 | 298 | 261 | -118.4119 | 59.5997 | NAD83 | bedrock above elev. pick
00/10-16-116-07W6-0 | Oil/Gas | 383 | 344 | 39 | -119.1191 | 59.0767 | NAD83 | bedrock above elev. pick
00/10-17-118-08W6-0 | Oil/Gas | 556 | 313 | 243 | -119.316 | 59.2504 | NAD83 | bedrock above elev. pick
00/10-18-116-02W6-0 | Oil/Gas | 349 | 330 | 19 | -118.3267 | 59.0767 | NAD83 | bedrock above elev. pick
00/10-18-118-03W6-0 | Oil/Gas | 435 | 241 | 194 | -118.4962 | 59.2505 | NAD83 | bedrock above elev. pick
00/10-19-115-02W6-0 | Gas | 342 | 323 | 19 | -118.3271 | 59.0015 | NAD83 | bedrock above elev. pick
00/10-20-115-03W6-0 | Oil/Gas | 342 | 314 | 28 | -118.4698 | 59.0016 | NAD83 | bedrock above elev. pick
00/10-20-116-07W6-0 | Oil/Gas | 404 | 399 | 5 | -119.1514 | 59.0918 | NAD83 | bedrock above elev. pick
00/10-20-117-05W6-0 | Oil/Gas | 427 | 369 | 58 | -118.8088 | 59.1758 | NAD83 | bedrock above elev. pick
00/10-20-117-07W6-0 | Oil/Gas | 461 | 228 | 233 | -119.1461 | 59.1785 | NAD83 | bedrock above elev. pick
00/10-21-116-05W6-0 | Oil/Gas | 378 | 188 | 190 | -118.7798 | 59.0907 | NAD83 | bedrock above elev. pick
00/10-23-117-04W6-0 | Oil/Gas | 390 | 204 | 186 | -118.5521 | 59.1771 | NAD83 | bedrock above elev. pick
00/10-23-118-06W6-0 | Oil/Gas | 647 | 453 | 194 | -118.8925 | 59.2654 | NAD83 | bedrock above elev. pick
00/10-24-123-03W6-0 | Oil/Gas | 600 | 355 | 245 | -118.361 | 59.7011 | NAD83 | bedrock above elev. pick
00/10-25-116-07W6-0 | Oil/Gas | 396 | 241 | 155 | -119.0368 | 59.1018 | NAD83 | bedrock above elev. pick
00/10-25-122-02W6-2 | Oil/Gas | 660 | 322 | 338 | -118.1843 | 59.6281 | NAD83 | bedrock above elev. pick
00/10-28-115-11W6-0 | Oil/Gas | 415 | 395 | 20 | -119.8036 | 59.0193 | NAD83 | bedrock above elev. pick
00/10-28-117-04W6-0 | Oil/Gas | 408 | 233 | 175 | -118.6088 | 59.1921 | NAD83 | bedrock above elev. pick
00/10-28-118-02W6-0 | Oil/Gas | 403 | 226 | 177 | -118.2674 | 59.2797 | NAD83 | bedrock above elev. pick
00/10-29-117-04W6-0 | Oil/Gas | 417 | 232 | 185 | -118.6372 | 59.1925 | NAD83 | bedrock above elev. pick
00/10-30-115-02W6-0 | Gas | 344 | 324 | 20 | -118.3233 | 59.018 | NAD83 | bedrock above elev. pick
00/10-30-119-02W6-0 | Oil/Gas | 476 | 461 | 15 | -118.3273 | 59.3657 | NAD83 | bedrock above elev. pick
00/10-30-119-02W6-3 | Oil/Gas | 476 | 461 | 15 | -118.3273 | 59.3657 | NAD83 | bedrock above elev. pick
00/10-30-120-02W6-0 | Oil/Gas | 530 | 318 | 212 | -118.3246 | 59.4522 | NAD83 | bedrock above elev. pick
00/10-31-115-05W6-0 | Oil/Gas | 358 | 162 | 196 | -118.8397 | 59.0336 | NAD83 | bedrock above elev. pick
00/10-31-120-02W6-0 | Oil/Gas | 534 | 321 | 213 | -118.325 | 59.4672 | NAD83 | bedrock above elev. pick
00/10-32-119-07W6-2 | Oil/Gas | 597 | 346 | 251 | -119.1609 | 59.3816 | NAD83 | bedrock above elev. pick
00/10-34-116-05W6-0 | Oil/Gas | 386 | 199 | 187 | -118.7535 | 59.1191 | NAD83 | bedrock above elev. pick
00/10-35-115-07W6-0 | Oil/Gas | 377 | 124 | 253 | -119.0623 | 59.0335 | NAD83 | bedrock above elev. pick
00/10-35-120-03W6-0 | Oil/Gas | 532 | 296 | 236 | -118.3825 | 59.4672 | NAD83 | bedrock above elev. pick
00/11-04-123-01W6-0 | Oil/Gas | 712 | 420 | 292 | -118.1074 | 59.6589 | NAD83 | bedrock above elev. pick
00/11-05-122-02W6-0 | Oil/Gas | 605 | 357 | 248 | -118.3025 | 59.5712 | NAD83 | bedrock above elev. pick
00/11-05-122-09W6-0 | Oil/Gas | 557 | 348 | 209 | -119.5135 | 59.5702 | NAD83 | bedrock above elev. pick
00/11-06-119-07W6-0 | Oil/Gas | 591 | 342 | 249 | -119.2011 | 59.3075 | NAD83 | bedrock above elev. pick
00/11-08-119-11W6-0 | Oil/Gas | 582 | 337 | 245 | -119.858 | 59.3231 | NAD83 | bedrock above elev. pick
00/11-10-122-06W6-0 | Oil/Gas | 609 | 305 | 304 | -118.938 | 59.5855 | NAD83 | bedrock above elev. pick
00/11-11-116-05W6-3 | Oil/Gas | 364 | 189 | 175 | -118.7291 | 59.0627 | NAD83 | bedrock above elev. pick
00/11-14-116-04W6-2 | Oil/Gas | 361 | 170 | 191 | -118.5614 | 59.0766 | NAD83 | bedrock above elev. pick
00/11-14-116-07W6-3 | Oil/Gas | 390 | 350 | 40 | -119.0712 | 59.075 | NAD83 | bedrock above elev. pick
00/11-14-117-05W6-0 | Oil/Gas | 398 | 381 | 17 | -118.7319 | 59.1624 | NAD83 | bedrock above elev. pick
00/11-14-117-07W6-0 | Oil/Gas | 447 | 310 | 137 | -119.0735 | 59.1616 | NAD83 | bedrock above elev. pick
00/11-14-122-04W6-0 | Oil/Gas | 581 | 385 | 196 | -118.5623 | 59.6004 | NAD83 | bedrock above elev. pick
00/11-16-118-04W6-0 | Oil/Gas | 499 | 325 | 174 | -118.6132 | 59.249 | NAD83 | bedrock above elev. pick
00/11-16-123-10W6-0 | Oil/Gas | 550 | 295 | 255 | -119.6729 | 59.6866 | NAD83 | bedrock above elev. pick
00/11-19-122-09W6-0 | Oil/Gas | 522 | 373 | 149 | -119.542 | 59.6137 | NAD83 | bedrock above elev. pick
00/11-21-117-06W6-0 | Oil/Gas | 445 | 415 | 30 | -118.9591 | 59.1786 | NAD83 | bedrock above elev. pick
00/11-21-119-08W6-0 | Oil/Gas | 581 | 345 | 236 | -119.3156 | 59.3518 | NAD83 | bedrock above elev. pick
00/11-22-118-08W6-0 | Oil/Gas | 570 | 393 | 177 | -119.2699 | 59.2665 | NAD83 | bedrock above elev. pick
00/11-23-116-04W6-3 | Oil/Gas | 366 | 175 | 191 | -118.5618 | 59.0906 | NAD83 | bedrock above elev. pick
00/11-23-123-12W6-0 | Oil/Gas | 547 | 354 | 193 | -119.9614 | 59.6999 | NAD83 | bedrock above elev. pick
00/11-24-116-06W6-0 | Oil/Gas | 382 | 158 | 224 | -118.8708 | 59.0909 | NAD83 | bedrock above elev. pick
00/11-24-117-08W6-0 | Oil/Gas | 470 | 195 | 275 | -119.2118 | 59.1792 | NAD83 | bedrock above elev. pick
00/11-25-115-04W6-0 | Oil/Gas | 344 | 188 | 156 | -118.5331 | 59.0165 | NAD83 | bedrock above elev. pick
00/11-25-117-04W6-3 | Oil/Gas | 397 | 228 | 169 | -118.5316 | 59.1926 | NAD83 | bedrock above elev. pick
00/11-26-118-08W6-0 | Oil/Gas | 579 | 331 | 248 | -119.2424 | 59.2786 | NAD83 | bedrock above elev. pick
00/11-30-116-06W6-0 | Oil/Gas | 393 | 355 | 38 | -119.0148 | 59.1044 | NAD83 | bedrock above elev. pick
00/11-30-126-01W6-2 | Oil/Gas | 620 | 416 | 204 | -118.1646 | 59.9779 | NAD83 | bedrock above elev. pick
00/11-31-122-02W6-0 | Oil/Gas | 590 | 316 | 274 | -118.3335 | 59.6433 | NAD83 | bedrock above elev. pick
00/11-32-117-07W6-0 | Oil/Gas | 496 | 264 | 232 | -119.1588 | 59.2084 | NAD83 | bedrock above elev. pick
00/11-34-120-01W6-0 | Oil/Gas | 560 | 462 | 98 | -118.0738 | 59.4699 | NAD83 | bedrock above elev. pick
00/11-36-117-04W6-2 | Oil/Gas | 405 | 216 | 189 | -118.5312 | 59.2064 | NAD83 | bedrock above elev. pick
00/12-03-116-04W6-3 | Gas | 351 | 160 | 191 | -118.596 | 59.0461 | NAD83 | bedrock above elev. pick
00/12-06-116-06W6-2 | Oil/Gas | 376 | 193 | 183 | -119.0211 | 59.0467 | NAD83 | bedrock above elev. pick
00/12-06-118-05W6-0 | Oil/Gas | 514 | 347 | 167 | -118.8472 | 59.2206 | NAD83 | bedrock above elev. pick
00/12-07-118-05W6-0 | Oil/Gas | 553 | 521 | 32 | -118.85 | 59.2351 | NAD83 | bedrock above elev. pick
00/12-09-126-06W6-0 | Oil/Gas | 593 | 381 | 212 | -118.9839 | 59.9338 | NAD83 | bedrock above elev. pick
00/12-10-120-08W6-0 | Oil/Gas | 583 | 318 | 265 | -119.2894 | 59.4112 | NAD83 | bedrock above elev. pick
00/12-12-117-06W6-0 | Oil/Gas | 411 | 401 | 10 | -118.8772 | 59.1498 | NAD83 | bedrock above elev. pick
00/12-12-118-05W6-0 | Oil/Gas | 497 | 443 | 54 | -118.7055 | 59.2346 | NAD83 | bedrock above elev. pick
00/12-12-118-05W6-0 | Oil/Gas | 497 | 485 | 12 | -118.7055 | 59.2346 | NAD83 | bedrock above elev. pick
00/12-16-116-04W6-0 | Oil/Gas | 363 | 179 | 184 | -118.6245 | 59.0751 | NAD83 | bedrock above elev. pick
00/12-17-117-11W6-0 | Oil/Gas | 483 | 464 | 19 | -119.8452 | 59.1635 | NAD83 | bedrock above elev. pick
00/12-17-121-08W6-0 | Oil/Gas | 557 | 360 | 197 | -119.3459 | 59.5124 | NAD83 | bedrock above elev. pick
00/12-20-122-04W6-0 | Oil/Gas | 605 | 426 | 179 | -118.6579 | 59.6137 | NAD83 | bedrock above elev. pick
00/12-21-117-05W6-3 | Oil/Gas | 430 | 291 | 139 | -118.7936 | 59.1783 | NAD83 | bedrock above elev. pick
00/12-25-116-10W6-0 | Oil/Gas | 448 | 391 | 57 | -119.5619 | 59.1038 | NAD83 | bedrock above elev. pick
00/12-25-122-03W6-0 | Oil/Gas | 572 | 304 | 268 | -118.3708 | 59.6283 | NAD83 | bedrock above elev. pick
00/12-26-115-07W6-0 | Oil/Gas | 374 | 89 | 285 | -119.0771 | 59.0178 | NAD83 | bedrock above elev. pick
00/12-28-123-10W6-0 | Oil/Gas | 551 | 370 | 181 | -119.6794 | 59.7152 | NAD83 | bedrock above elev. pick
00/12-29-116-03W6-2 | Oil/Gas | 374 | 190 | 184 | -118.4822 | 59.1067 | NAD83 | bedrock above elev. pick
00/12-29-117-05W6-0 | Oil/Gas | 445 | 232 | 213 | -118.8186 | 59.1935 | NAD83 | bedrock above elev. pick
00/12-31-117-06W6-0 | Oil/Gas | 503 | 474 | 29 | -119.0205 | 59.2076 | NAD83 | bedrock above elev. pick
00/12-33-116-06W6-0 | Oil/Gas | 398 | 208 | 190 | -118.9631 | 59.1201 | NAD83 | bedrock above elev. pick
00/12-33-117-05W6-0 | Oil/Gas | 451 | 277 | 174 | -118.7914 | 59.2051 | NAD83 | bedrock above elev. pick
00/12-34-115-09W6-0 | Oil/Gas | 409 | 229 | 180 | -119.4458 | 59.033 | NAD83 | bedrock above elev. pick
00/12-35-117-05W6-0 | Oil/Gas | 444 | 424 | 20 | -118.7383 | 59.2079 | NAD83 | bedrock above elev. pick
00/12-35-120-07W6-0 | Oil/Gas | 590 | 329 | 261 | -119.0862 | 59.4684 | NAD83 | bedrock above elev. pick
00/12-35-121-05W6-0 | Oil/Gas | 792 | 584 | 208 | -118.7444 | 59.5556 | NAD83 | bedrock above elev. pick
00/12-35-122-02W6-0 | Oil/Gas | 622 | 365 | 257 | -118.2219 | 59.6437 | NAD83 | bedrock above elev. pick
00/12-36-115-07W6-2 | Oil/Gas | 376 | 149 | 227 | -119.0492 | 59.0314 | NAD83 | bedrock above elev. pick
00/13-02-116-07W6-0 | Oil/Gas | 384 | 363 | 21 | -119.0791 | 59.0512 | NAD83 | bedrock above elev. pick
00/13-02-118-06W6-0 | Gas | 539 | 494 | 45 | -118.9093 | 59.2235 | NAD83 | bedrock above elev. pick
00/13-05-118-07W6-0 | Oil/Gas | 514 | 493 | 21 | -119.1623 | 59.2254 | NAD83 | bedrock above elev. pick
00/13-06-116-04W6-0 | Oil/Gas | 358 | 192 | 166 | -118.6798 | 59.0507 | NAD83 | bedrock above elev. pick
00/13-08-121-11W6-0 | Oil/Gas | 568 | 322 | 246 | -119.8667 | 59.4999 | NAD83 | bedrock above elev. pick
00/13-11-119-06W6-0 | Oil/Gas | 619 | 371 | 248 | -118.9248 | 59.3268 | NAD83 | bedrock above elev. pick
00/13-16-116-06W6-0 | Oil/Gas | 384 | 194 | 190 | -118.9644 | 59.079 | NAD83 | bedrock above elev. pick
00/13-21-116-06W6-2 | Oil/Gas | 388 | 366 | 22 | -118.9669 | 59.0947 | NAD83 | bedrock above elev. pick
00/13-26-116-05W6-3 | Oil/Gas | 384 | 198 | 186 | -118.7382 | 59.1071 | NAD83 | bedrock above elev. pick
00/13-31-115-05W6-0 | Oil/Gas | 359 | 318 | 41 | -118.8512 | 59.0345 | NAD83 | bedrock above elev. pick
00/13-32-117-04W6-0 | Oil/Gas | 432 | 421 | 11 | -118.6514 | 59.2103 | NAD83 | bedrock above elev. pick
00/13-34-119-08W6-0 | Oil/Gas | 585 | 326 | 259 | -119.2919 | 59.3833 | NAD83 | bedrock above elev. pick
00/14-01-117-06W6-3 | Oil/Gas | 399 | 246 | 153 | -118.871 | 59.1369 | NAD83 | bedrock above elev. pick
00/14-07-118-07W6-0 | Oil/Gas | 543 | 302 | 241 | -119.1828 | 59.2407 | NAD83 | bedrock above elev. pick
00/14-08-117-07W6-0 | Oil/Gas | 442 | 228 | 214 | -119.1586 | 59.1512 | NAD83 | bedrock above elev. pick
00/14-09-117-05W6-0 | Oil/Gas | 399 | 396 | 3 | -118.7869 | 59.1527 | NAD83 | bedrock above elev. pick
00/14-09-117-05W6-0 | Oil/Gas | 399 | 389 | 10 | -118.7869 | 59.1527 | NAD83 | bedrock above elev. pick
00/14-11-116-04W6-0 | Oil/Gas | 353 | 166 | 187 | -118.557 | 59.0633 | NAD83 | bedrock above elev. pick
00/14-13-117-08W6-0 | Oil/Gas | 459 | 165 | 294 | -119.2147 | 59.1683 | NAD83 | bedrock above elev. pick
00/14-17-116-04W6-2 | Oil/Gas | 368 | 174 | 194 | -118.6435 | 59.0798 | NAD83 | bedrock above elev. pick
00/14-17-117-05W6-0 | Oil/Gas | 417 | 397 | 20 | -118.8155 | 59.1658 | NAD83 | bedrock above elev. pick
00/14-21-118-04W6-2 | Oil/Gas | 574 | 394 | 180 | -118.613 | 59.2688 | NAD83 | bedrock above elev. pick
00/14-24-116-07W6-0 | Oil/Gas | 394 | 377 | 17 | -119.0433 | 59.0929 | NAD83 | bedrock above elev. pick
00/14-24-117-04W6-2 | Oil/Gas | 388 | 182 | 206 | -118.5311 | 59.1789 | NAD83 | bedrock above elev. pick
00/14-25-115-06W6-3 | Oil/Gas | 356 | 176 | 180 | -118.8733 | 59.0224 | NAD83 | bedrock above elev. pick
00/14-26-116-06W6-3 | Oil/Gas | 388 | 191 | 197 | -118.8998 | 59.1074 | NAD83 | bedrock above elev. pick
00/14-26-116-09W6-0 | Oil/Gas | 442 | 263 | 179 | -119.4099 | 59.1092 | NAD83 | bedrock above elev. pick
00/14-28-120-09W6-0 | Oil/Gas | 743 | 482 | 261 | -119.4865 | 59.4583 | NAD83 | bedrock above elev. pick
00/14-30-115-05W6-0 | Oil/Gas | 354 | 335 | 19 | -118.8466 | 59.0224 | NAD83 | bedrock above elev. pick
00/14-30-117-07W6-0 | Oil/Gas | 484 | 272 | 212 | -119.1836 | 59.1974 | NAD83 | bedrock above elev. pick
00/14-32-119-06W6-0 | Oil/Gas | 604 | 344 | 260 | -118.9949 | 59.3849 | NAD83 | bedrock above elev. pick
00/14-34-116-06W6-0 | Oil/Gas | 395 | 210 | 185 | -118.9271 | 59.124 | NAD83 | bedrock above elev. pick
00/14-35-117-06W6-2 | Gas | 487 | 456 | 31 | -118.9017 | 59.2089 | NAD83 | bedrock above elev. pick
00/15-02-118-08W6-0 | Oil/Gas | 504 | 477 | 27 | -119.2381 | 59.2248 | NAD83 | bedrock above elev. pick
00/15-04-116-03W6-0 | Oil/Gas | 347 | 166 | 181 | -118.4411 | 59.0504 | NAD83 | bedrock above elev. pick
00/15-08-117-03W6-0 | Oil/Gas | 385 | 289 | 96 | -118.4678 | 59.1507 | NAD83 | bedrock above elev. pick
00/15-08-121-06W6-0 | Oil/Gas | 615 | 414 | 201 | -118.9861 | 59.4993 | NAD83 | bedrock above elev. pick
00/15-12-118-02W6-0 | Oil/Gas | 378 | 354 | 24 | -118.1816 | 59.2402 | NAD83 | bedrock above elev. pick
00/15-13-121-03W6-0 | Oil/Gas | 546 | 258 | 288 | -118.3562 | 59.5149 | NAD83 | bedrock above elev. pick
00/15-16-117-11W6-0 | Oil/Gas | 490 | 287 | 203 | -119.8009 | 59.1655 | NAD83 | bedrock above elev. pick
00/15-17-116-02W6-0 | Oil/Gas | 349 | 338 | 11 | -118.2967 | 59.0795 | NAD83 | bedrock above elev. pick
00/15-18-118-05W6-0 | Oil/Gas | 608 | 412 | 196 | -118.8356 | 59.2529 | NAD83 | bedrock above elev. pick
00/15-20-120-08W6-0 | Oil/Gas | 585 | 288 | 297 | -119.3313 | 59.4435 | NAD83 | bedrock above elev. pick
00/15-20-121-06W6-0 | Oil/Gas | 599 | 477 | 122 | -118.9877 | 59.5284 | NAD83 | bedrock above elev. pick
00/15-21-115-06W6-0 | Oil/Gas | 358 | 132 | 226 | -118.9496 | 59.0058 | NAD83 | bedrock above elev. pick
00/15-22-115-07W6-0 | Oil/Gas | 371 | 86 | 285 | -119.0918 | 59.0079 | NAD83 | bedrock above elev. pick
00/15-22-122-05W6-0 | Oil/Gas | 681 | 420 | 261 | -118.7606 | 59.6186 | NAD83 | bedrock above elev. pick
00/15-24-116-02W6-2 | Oil/Gas | 350 | 312 | 38 | -118.1796 | 59.0924 | NAD83 | bedrock above elev. pick
00/15-24-118-05W6-0 | Oil/Gas | 614 | 392 | 222 | -118.6932 | 59.2693 | NAD83 | bedrock above elev. pick
00/15-25-115-06W6-0 | Oil/Gas | 354 | 333 | 21 | -118.8617 | 59.0196 | NAD83 | bedrock above elev. pick
00/15-26-115-07W6-0 | Oil/Gas | 373 | 101 | 272 | -119.065 | 59.0208 | NAD83 | bedrock above elev. pick
00/15-26-120-04W6-0 | Oil/Gas | 768 | 518 | 250 | -118.5541 | 59.4578 | NAD83 | bedrock above elev. pick
00/15-27-122-05W6-0 | Oil/Gas | 618 | 345 | 273 | -118.7604 | 59.6317 | NAD83 | bedrock above elev. pick
00/15-30-115-06W6-0 | Oil/Gas | 368 | 334 | 34 | -119.0064 | 59.0207 | NAD83 | bedrock above elev. pick
00/15-30-120-10W6-0 | Oil/Gas | 667 | 430 | 237 | -119.7053 | 59.4582 | NAD83 | bedrock above elev. pick
00/15-31-117-08W6-0 | Oil/Gas | 518 | 506 | 12 | -119.3478 | 59.2113 | NAD83 | bedrock above elev. pick
00/15-34-115-05W6-0 | Oil/Gas | 352 | 166 | 186 | -118.7498 | 59.0354 | NAD83 | bedrock above elev. pick
00/15-36-116-04W6-0 | Oil/Gas | 381 | 211 | 170 | -118.5245 | 59.1242 | NAD83 | bedrock above elev. pick
00/15-36-117-08W6-0 | Oil/Gas | 492 | 329 | 163 | -119.2064 | 59.2099 | NAD83 | bedrock above elev. pick
00/16-02-118-03W6-2 | Oil/Gas | 397 | 365 | 32 | -118.3738 | 59.2252 | NAD83 | bedrock above elev. pick
00/16-03-120-07W6-0 | Oil/Gas | 606 | 421 | 185 | -119.097 | 59.399 | NAD83 | bedrock above elev. pick
00/16-04-122-05W6-0 | Oil/Gas | 779 | 567 | 212 | -118.7804 | 59.5738 | NAD83 | bedrock above elev. pick
00/16-05-117-09W6-0 | Oil/Gas | 473 | 180 | 293 | -119.4847 | 59.1388 | NAD83 | bedrock above elev. pick
00/16-07-116-06W6-0 | Oil/Gas | 384 | 190 | 194 | -119.0004 | 59.0649 | NAD83 | bedrock above elev. pick
00/16-08-121-05W6-0 | Oil/Gas | 746 | 504 | 242 | -118.8069 | 59.5022 | NAD83 | bedrock above elev. pick
00/16-09-116-05W6-3 | Oil/Gas | 369 | 187 | 182 | -118.7742 | 59.0642 | NAD83 | bedrock above elev. pick
00/16-10-120-02W6-0 | Oil/Gas | 543 | 356 | 187 | -118.2346 | 59.4122 | NAD83 | bedrock above elev. pick
00/16-11-119-07W6-0 | Oil/Gas | 614 | 345 | 269 | -119.0692 | 59.3263 | NAD83 | bedrock above elev. pick
00/16-18-117-05W6-0 | Oil/Gas | 422 | 414 | 8 | -118.8325 | 59.1685 | NAD83 | bedrock above elev. pick
00/16-19-116-04W6-0 | Oil/Gas | 376 | 368 | 8 | -118.6577 | 59.0945 | NAD83 | bedrock above elev. pick
00/16-24-116-06W6-0 | Oil/Gas | 384 | 200 | 184 | -118.8595 | 59.0937 | NAD83 | bedrock above elev. pick
00/16-25-116-07W6-0 | Oil/Gas | 396 | 162 | 234 | -119.0251 | 59.1104 | NAD83 | bedrock above elev. pick
00/16-25-117-04W6-0 | Oil/Gas | 398 | 242 | 156 | -118.516 | 59.1975 | NAD83 | bedrock above elev. pick
00/16-25-117-06W6-0 | Oil/Gas | 453 | 439 | 14 | -118.8579 | 59.1958 | NAD83 | bedrock above elev. pick
00/16-26-116-07W6-0 | Oil/Gas | 399 | 207 | 192 | -119.0571 | 59.1086 | NAD83 | bedrock above elev. pick
00/16-27-115-12W6-0 | Oil/Gas | 403 | 385 | 18 | -119.9364 | 59.0205 | NAD83 | bedrock above elev. pick
00/16-27-116-07W6-0 | Oil/Gas | 406 | 313 | 93 | -119.0886 | 59.1079 | NAD83 | bedrock above elev. pick
00/16-28-116-05W6-0 | Oil/Gas | 384 | 348 | 36 | -118.7734 | 59.109 | NAD83 | bedrock above elev. pick
00/16-28-118-08W6-0 | Oil/Gas | 578 | 315 | 263 | -119.2846 | 59.2833 | NAD83 | bedrock above elev. pick
00/16-32-117-01W6-0 | Oil/Gas | 370 | 316 | 54 | -118.1198 | 59.2096 | NAD83 | bedrock above elev. pick
00/16-32-117-08W6-0 | Oil/Gas | 503 | 484 | 19 | -119.312 | 59.2095 | NAD83 | bedrock above elev. pick
00/16-32-117-11W6-0 | Oil/Gas | 532 | 246 | 286 | -119.8274 | 59.2092 | NAD83 | bedrock above elev. pick
00/16-35-116-09W6-0 | Oil/Gas | 444 | 251 | 193 | -119.3988 | 59.1213 | NAD83 | bedrock above elev. pick
02/01-29-117-05W6-2 | Oil/Gas | 434 | 253 | 181 | -118.8032 | 59.1858 | NAD83 | bedrock above elev. pick
02/02-12-116-05W6-0 | Oil/Gas | 360 | 298 | 62 | -118.6963 | 59.0536 | NAD83 | bedrock above elev. pick
02/02-34-115-07W6-0 | Oil/Gas | 377 | 99 | 278 | -119.0921 | 59.0259 | NAD83 | bedrock above elev. pick
02/04-08-119-07W6-0 | Oil/Gas | 595 | 331 | 264 | -119.1758 | 59.3175 | NAD83 | bedrock above elev. pick
02/04-12-117-04W6-0 | Oil | 384 | 358 | 26 | -118.5387 | 59.1409 | NAD83 | bedrock above elev. pick
02/04-20-116-06W6-0 | Oil/Gas | 386 | 131 | 255 | -118.9898 | 59.0848 | NAD83 | bedrock above elev. pick
02/04-27-116-06W6-0 | Oil | 388 | 360 | 28 | -118.9363 | 59.0987 | NAD83 | bedrock above elev. pick
02/05-15-116-06W6-3 | Gas | 381 | 210 | 171 | -118.9331 | 59.0714 | NAD83 | bedrock above elev. pick
02/06-11-116-07W6-0 | Oil/Gas | 386 | 369 | 17 | -119.0742 | 59.0577 | NAD83 | bedrock above elev. pick
02/06-12-123-10W6-0 | Oil/Gas | 543 | 360 | 183 | -119.587 | 59.6685 | NAD83 | bedrock above elev. pick
02/06-17-119-08W6-0 | Oil/Gas | 576 | 340 | 236 | -119.3406 | 59.3333 | NAD83 | bedrock above elev. pick
02/07-19-117-04W6-3 | Oil/Gas | 400 | 222 | 178 | -118.666 | 59.1738 | NAD83 | bedrock above elev. pick
02/09-10-118-04W6-0 | Oil/Gas | 437 | 297 | 140 | -118.5733 | 59.2356 | NAD83 | bedrock above elev. pick
02/09-36-116-06W6-2 | Oil/Gas | 391 | 193 | 198 | -118.8557 | 59.119 | NAD83 | bedrock above elev. pick
02/11-07-119-06W6-0 | Oil/Gas | 616 | 336 | 280 | -119.0235 | 59.3244 | NAD83 | bedrock above elev. pick
02/11-25-116-06W6-0 | Oil/Gas | 389 | 229 | 160 | -118.8694 | 59.1056 | NAD83 | bedrock above elev. pick
02/12-01-116-04W6-0 | Oil/Gas | 350 | 177 | 173 | -118.538 | 59.0482 | NAD83 | bedrock above elev. pick
02/12-23-118-04W6-0 | Oil/Gas | 529 | 352 | 177 | -118.5677 | 59.2664 | NAD83 | bedrock above elev. pick
02/13-07-116-04W6-0 | Oil/Gas | 362 | 340 | 22 | -118.6778 | 59.0637 | NAD83 | bedrock above elev. pick
02/13-34-117-05W6-0 | Oil | 457 | 427 | 30 | -118.765 | 59.2117 | NAD83 | bedrock above elev. pick
02/14-23-115-03W6-0 | Gas | 342 | 308 | 34 | -118.3859 | 59.0065 | NAD83 | bedrock above elev. pick
02/15-25-117-08W6-0 | Oil/Gas | 481 | 194 | 287 | -119.2032 | 59.1945 | NAD83 | bedrock above elev. pick
02/16-03-116-07W6-0 | Oil/Gas | 384 | 364 | 20 | -119.0858 | 59.0496 | NAD83 | bedrock above elev. pick
02/16-07-116-04W6-0 | Oil/Gas | 362 | 327 | 35 | -118.6564 | 59.0661 | NAD83 | bedrock above elev. pick
02/16-23-116-05W6-0 | Oil/Gas | 376 | 214 | 162 | -118.7172 | 59.0933 | NAD83 | bedrock above elev. pick
0/13-32-119-07W6-0 | Oil/Gas | 591 | 396 | 195 | -119.179 | 59.386 | NAD83 | bedrock above elev. pick
349971 | Water/Structure Test | 596 | 529 | 67 | -119.1757 | 59.3158 | NAD83 | bedrock below elev. pick
349972 | Water/Structure Test | 597 | 569 | 28 | -119.1829 | 59.3194 | NAD83 | bedrock below elev. pick
352635 | Water/Structure Test | 374 | 349 | 25 | -118.8579 | 59.0722 | NAD83 | bedrock below elev. pick
352636 | Water/Structure Test | 374 | 350 | 24 | -118.8579 | 59.0722 | NAD83 | bedrock below elev. pick
354250 | Water/Structure Test | 606 | 502 | 104 | -119.1039 | 59.3593 | NAD83 | bedrock below elev. pick
354251 | Water/Structure Test | 599 | 520 | 79 | -119.1542 | 59.3739 | NAD83 | bedrock below elev. pick
354252 | Water/Structure Test | 595 | 516 | 79 | -119.1614 | 59.3811 | NAD83 | bedrock below elev. pick
355928 | Water/Structure Test | 601 | 570 | 31 | -119.147 | 59.3521 | NAD83 | bedrock below elev. pick
355997 | Water/Structure Test | 602 | 480 | 122 | -119.1326 | 59.3521 | NAD83 | bedrock below elev. pick
368894 | Water/Structure Test | 626 | 596 | 30 | -119.0216 | 59.2867 | NAD83 | bedrock below elev. pick
368895 | Water/Structure Test | 626 | 577 | 49 | -119.0216 | 59.2867 | NAD83 | bedrock below elev. pick
368897 | Water/Structure Test | 633 | 572 | 61 | -119.0144 | 59.2612 | NAD83 | bedrock below elev. pick
368898 | Water/Structure Test | 570 | 497 | 73 | -119.1496 | 59.2612 | NAD83 | bedrock below elev. pick
368899 | Water/Structure Test | 564 | 521 | 43 | -119.1496 | 59.254 | NAD83 | bedrock below elev. pick
368901 | Water/Structure Test | 626 | 614 | 12 | -119.0216 | 59.2867 | NAD83 | bedrock below elev. pick
368902 | Water/Structure Test | 590 | 529 | 61 | -119.0429 | 59.2503 | NAD83 | bedrock below elev. pick
368904 | Water/Structure Test | 609 | 579 | 30 | -119.0714 | 59.2684 | NAD83 | bedrock below elev. pick
368905 | Water/Structure Test | 612 | 594 | 18 | -119.0642 | 59.2684 | NAD83 | bedrock below elev. pick
368906 | Water/Structure Test | 607 | 546 | 61 | -119.0429 | 59.2576 | NAD83 | bedrock below elev. pick
368907 | Water/Structure Test | 605 | 575 | 30 | -119.05 | 59.2576 | NAD83 | bedrock below elev. pick
368908 | Water/Structure Test | 615 | 584 | 31 | -119.0429 | 59.2612 | NAD83 | bedrock below elev. pick
368909 | Water/Structure Test | 580 | 549 | 31 | -119.1923 | 59.2794 | NAD83 | bedrock below elev. pick
368910 | Water/Structure Test | 581 | 551 | 30 | -119.1923 | 59.283 | NAD83 | bedrock below elev. pick
368914 | Water/Structure Test | 609 | 579 | 30 | -119.0642 | 59.2648 | NAD83 | bedrock below elev. pick
368915 | Water/Structure Test | 581 | 566 | 15 | -119.1923 | 59.283 | NAD83 | bedrock below elev. pick
368916 | Water/Structure Test | 612 | 593 | 19 | -119.0642 | 59.2684 | NAD83 | bedrock below elev. pick
368917 | Water/Structure Test | 612 | 587 | 25 | -119.0642 | 59.2684 | NAD83 | bedrock below elev. pick
368918 | Water/Structure Test | 581 | 563 | 18 | -119.1923 | 59.283 | NAD83 | bedrock below elev. pick
369372 | Water/Structure Test | 612 | 581 | 31 | -119.0358 | 59.2576 | NAD83 | bedrock below elev. pick
374246 | Water/Structure Test | 358 | 279 | 79 | -118.5805 | 59.0359 | NAD83 | bedrock below elev. pick
374318 | Water/Structure Test | 358 | 279 | 79 | -118.5805 | 59.0359 | NAD83 | bedrock below elev. pick
374479 | Water/Structure Test | 357 | 307 | 50 | -118.7868 | 59.0177 | NAD83 | bedrock below elev. pick
374503 | Water/Structure Test | 357 | 306 | 51 | -118.7868 | 59.0177 | NAD83 | bedrock below elev. pick
374646 | Water/Structure Test | 368 | 329 | 39 | -118.5876 | 59.0868 | NAD83 | bedrock below elev. pick
374776 | Water/Structure Test | 374 | 354 | 20 | -118.8793 | 59.0649 | NAD83 | bedrock below elev. pick
374780 | Water/Structure Test | 374 | 288 | 86 | -118.8722 | 59.0649 | NAD83 | bedrock below elev. pick
374796 | Water/Structure Test | 389 | 384 | 5 | -118.6766 | 59.1503 | NAD83 | bedrock below elev. pick
374797 | Water/Structure Test | 389 | 380 | 9 | -118.6766 | 59.1503 | NAD83 | bedrock below elev. pick
374798 | Water/Structure Test | 389 | 382 | 7 | -118.6766 | 59.1503 | NAD83 | bedrock below elev. pick
374800 | Water/Structure Test | 387 | 380 | 7 | -118.5627 | 59.1359 | NAD83 | bedrock below elev. pick
374801 | Water/Structure Test | 411 | 393 | 18 | -118.8473 | 59.1503 | NAD83 | bedrock below elev. pick
374811 | Water/Structure Test | 415 | 399 | 16 | -118.7904 | 59.1649 | NAD83 | bedrock below elev. pick
374814 | Water/Structure Test | 415 | 397 | 18 | -118.7904 | 59.1649 | NAD83 | bedrock below elev. pick
374827 | Water/Structure Test | 582 | 552 | 30 | -119.1852 | 59.283 | NAD83 | bedrock below elev. pick
374828 | Water/Structure Test | 483 | 469 | 14 | -119.1852 | 59.1958 | NAD83 | bedrock below elev. pick
374834 | Water/Structure Test | 596 | 560 | 36 | -119.6582 | 59.2376 | NAD83 | bedrock below elev. pick
374835 | Water/Structure Test | 555 | 514 | 41 | -119.7116 | 59.2176 | NAD83 | bedrock below elev. pick
374844 | Water/Structure Test | 622 | 604 | 18 | -119.032 | 59.3048 | NAD83 | bedrock below elev. pick
374853 | Water/Structure Test | 597 | 562 | 35 | -119.1829 | 59.3339 | NAD83 | bedrock below elev. pick
374926 | Water/Structure Test | 726 | 458 | 268 | -118.3312 | 59.7555 | NAD83 | bedrock below elev. pick
376433 | Water/Structure Test | 379 | 324 | 55 | -118.5876 | 59.1159 | NAD83 | bedrock below elev. pick
401932 | Water/Structure Test | 609 | 584 | 25 | -119.0714 | 59.2684 | NAD83 | bedrock below elev. pick
402455 | Water/Structure Test | 609 | 584 | 25 | -119.0714 | 59.2684 | NAD83 | bedrock below elev. pick
402456 | Water/Structure Test | 579 | 482 | 97 | -119.2764 | 59.3994 | NAD83 | bedrock below elev. pick
465030 | Water/Structure Test | 372 | 356 | 16 | -118.8473 | 59.0704 | NAD83 | bedrock below elev. pick
465031 | Water/Structure Test | 373 | 301 | 72 | -118.8757 | 59.0631 | NAD83 | bedrock below elev. pick
491097 | Water/Structure Test | 596 | 566 | 30 | -118.3134 | 59.6392 | NAD83 | bedrock below elev. pick
491099 | Water/Structure Test | 596 | 523 | 73 | -118.3134 | 59.6392 | NAD83 | bedrock below elev. pick
491100 | Water/Structure Test | 604 | 601 | 3 | -118.3062 | 59.6428 | NAD83 | bedrock below elev. pick
491101 | Water/Structure Test | 604 | 598 | 6 | -118.3062 | 59.6428 | NAD83 | bedrock below elev. pick
491102 | Water/Structure Test | 595 | 583 | 12 | -118.3098 | 59.6373 | NAD83 | bedrock below elev. pick
491103 | Water/Structure Test | 591 | 586 | 5 | -118.3098 | 59.6446 | NAD83 | bedrock below elev. pick
491104 | Water/Structure Test | 591 | 586 | 5 | -118.3098 | 59.6446 | NAD83 | bedrock below elev. pick
495481 | Water/Structure Test | 374 | 348 | 26 | -118.8579 | 59.0722 | NAD83 | bedrock below elev. pick
00/04-04-117-02W6-0 | Oil/Gas | 372 | 343 | 29 | -118.2795 | 59.1261 | NAD83 | bedrock below elev. pick
02/08-08-121-04W6-0 | Oil/Gas | 730 | 556 | 174 | -118.6341 | 59.493 | NAD83 | bedrock below elev. pick
| Outcrop | 564.77 | 564.77 | 0 | -118.8295 | 59.2411 | NAD83 | bedrock outcrop
| Outcrop | 457.24 | 457.24 | 0 | -118.7683 | 59.2122 | NAD83 | bedrock outcrop
| Outcrop | 587.87 | 587.87 | 0 | -118.6698 | 59.263 | NAD83 | bedrock outcrop
| Outcrop | 498.6 | 498.6 | 0 | -118.943 | 59.2101 | NAD83 | bedrock outcrop
| Outcrop | 525.62 | 525.62 | 0 | -118.7827 | 59.2301 | NAD83 | bedrock outcrop
| Outcrop | 642.15 | 642.15 | 0 | -118.6691 | 59.2874 | NAD83 | bedrock outcrop
| Outcrop | 536.23 | 536.23 | 0 | -118.6995 | 59.2477 | NAD83 | bedrock outcrop
| Outcrop | 471.07 | 471.07 | 0 | -118.838 | 59.2067 | NAD83 | bedrock outcrop
| Outcrop | 485.66 | 485.66 | 0 | -118.4726 | 59.2832 | NAD83 | bedrock outcrop
| Outcrop | 452.15 | 452.15 | 0 | -118.6315 | 59.2329 | NAD83 | bedrock outcrop
| Outcrop | 588.68 | 588.68 | 0 | -118.6698 | 59.2629 | NAD83 | bedrock outcrop
| Outcrop | 588.59 | 588.59 | 0 | -119.1676 | 59.2865 | NAD83 | bedrock outcrop
| Outcrop | 495.73 | 495.73 | 0 | -118.3819 | 59.3249 | NAD83 | bedrock outcrop
Note 1: Ground elevation for water wells and outcrops are estimates from DEM data. Ground elevation for oil and gas wells are from survey data.
bedrock surface picked |  | 447
bedrock surface above elev pick |  | 468
bedrock surface below elev pick |  | 66
bedrock pick from outcrop |  | 13